## Sheet2
Question | A | B | C | D | Answer
Which type of connector is commonly used for connecting to a wired network using RJ-45 connectors? | USB | HDMI | RJ-11 | RJ-45 | D
In the TCP/IP Model, which protocol operates at the Transport Layer and provides reliable, connection-oriented communication between devices? | IP | UDP | TCP | ICMP | C
Which layer of the OSI Model is responsible for addressing, routing, and determining the best path for data transfer between devices on different networks? | Data Link Layer | Network Layer | Transport Layer | Session Layer | B
What is a MAC address? | Memory Allocation Code address | Memory Allocation Code address | Modem Access Code address | Multiplexed Analog Communication address | A
How long is a standard MAC address? | A) 6 bytes | B) 8 bytes | C) 12 bits | D) 16 bits | A) 6 bytes
What is the primary purpose of subnetting in computer networking? | A) To reduce network traffic and congestion | B) To increase the number of available IP addresses | C) To enhance network security | D) To improve data transfer speed | A) To reduce network traffic and congestion
What is the primary purpose of subnetting? | A) Encryption of data in transit | B) Encription of IP address range | C) Creation of smaller network segments | D) Increase in network performance | C) Creation of smaller network segments
Which OSI layer is associated with the operation of a network switch? | a) Physical Layer | b) Data Link Layer | c) Network Layer | d) Transport Layer | b) Data Link Layer
What is the primary purpose of a MAC address? | A. Identifying a device on a local network | B. Identifying a device on the internet | C. Managing network traffic | D. Assigning IP addresses | A
Which layer of the OSI model is responsible for assigning port numbers? | A. Data Link Layer | B. Transport Layer | C. Network Layer | D. Physical Layer | B. Transport Layer
What is the range of well-known port numbers? | A. 0 to 1023 | B. 1024 to 49151 | C. 49152 to 65535 | D. 0 to 65535 | Answer: A. 0 to 1023
What is the subnet mask for a Class C IP address? | A. 255.0.0.0 | B. 255.255.0.0 | C. 255.255.255.0 | D. 255.255.255.255 | Answer: C. 255.255.255.0
What is the maximum number of subnets that can be created with a subnet mask of 255.255.255.192? | A. 32 | B. 64 | C. 128 | D. 256 | Answer: B. 64
What is a common method used to identify security vulnerabilities in a system or network? | A. Social engineering | B. Penetration testing | C. Firewall configuration | D. Data encryption | Answer: B. Penetration testing
What type of vulnerability is often associated with weak or easily guessable passwords? | A. Denial of Service (DoS) | B. Cross-Site Scripting (XSS) | C. SQL Injection | D. Credential theft | Answer: D. Credential theft
What is a common method for mitigating the risk of malware infections on a computer system? | A. Regularly updating antivirus definitions | B. Disabling firewalls | C. Using weak passwords | D. Ignoring software updates | Answer: A. Regularly updating antivirus definitions
What is the primary purpose of VLANs (Virtual Local Area Networks) in a network? | A. Increasing physical network size | B. Enhancing wireless connectivity | C. Dividing a physical network into multiple logical networks | D. Improving switch port security | Answer: C. Dividing a physical network into multiple logical networks
Question: Which IEEE standard is commonly used for VLAN tagging in Ethernet frames? | A. 802.1Q | B. 802.11ac | C. 802.3af | D. 802.15.4 | Answer: A. 802.1Q
When assigning a switch port to a VLAN, what is the purpose of the VLAN ID? | A. To identify the switch port number | B. To specify the speed of the connected device | C. To uniquely identify the VLAN to which the port belongs | D. To determine the length of the Ethernet cable | Answer: C. To uniquely identify the VLAN to which the port belongs
What is the primary purpose of implementing redundancy in a network architecture? | A. To increase the complexity of the network | B. To reduce the number of network devices | C. To enhance fault tolerance and minimize downtime | D. To decrease network security risks | Answer: C. To enhance fault tolerance and minimize downtime
In the context of redundant networks, what is the role of failover? | A. To intentionally introduce network failures | B. To automatically switch to backup components in case of a failure | C. To increase network latency | D. To prioritize certain types of network traffic | Answer: B
Which technology allows redundant paths in a network while preventing loops and ensuring loop-free operation? | A. VLANs | B. Spanning Tree Protocol (STP) | C. Quality of Service (QoS) | D. Internet Protocol (IP) | Answer: B. Spanning Tree Protocol (STP)
What is a broadcast domain in a switched network? | A. A segment of the network where broadcast traffic is confined | B. A network where all devices share the same IP address | C. A type of network switch dedicated to broadcasting media | D. A collision between two network packets | Answer: A. A segment of the network where broadcast traffic is confined
What is the purpose of VLANs in relation to broadcast domains? | A. To combine multiple broadcast domains into one | B. To create a separate broadcast domain for each VLAN | C. To eliminate the need for broadcast domains | D. To increase the size of broadcast domains | Answer: B. To create a separate broadcast domain for each VLAN
What is a broadcast domain in a switched network? | A. A segment of the network where broadcast traffic is confined | B. A network where all devices share the same IP address | C. A type of network switch dedicated to broadcasting media | D. A collision between two network packets | A. A segment of the network where broadcast traffic is confined
In a switched environment, how does a switch contribute to reducing the size of collision domains? | A. By increasing the number of devices on each port | B. By isolating each port into its own collision domain | C. By broadcasting collision signals to all connected devices | D. By disabling collision detection on the switch | B. By isolating each port into its own collision domain
What is the purpose of VLANs in relation to broadcast domains? | A. To combine multiple broadcast domains into one | B. To create a separate broadcast domain for each VLAN | C. To eliminate the need for broadcast domains | D. To increase the size of broadcast domains | B. To create a separate broadcast domain for each VLAN
How does a switch handle broadcast traffic within a VLAN? | A. By forwarding the broadcast traffic to all ports in the VLAN | B. By dropping broadcast traffic to prevent network congestion | C. By sending broadcast traffic only to the intended recipient | D. By converting broadcast traffic into unicast traffic | A. By forwarding the broadcast traffic to all ports in the VLAN
What is the primary purpose of a trunking protocol in a network environment? | A. To enhance device security | B. To aggregate multiple physical links into a logical link | C. To reduce broadcast domains | D. To assign IP addresses dynamically | Answer: B. To aggregate multiple physical links into a logical link
Which of the following is a common trunking protocol used in Ethernet networks to carry multiple VLANs? | A.ISL (Inter-Switch Link) | B. VTP (VLAN Trunking Protocol) | C. OSPF (Open Shortest Path First) | D. ARP (Address Resolution Protocol) | Answer: A.ISL (Inter-Switch Link)
In a scenario where interoperability with non-Cisco devices is essential, which trunking protocol is typically recommended? | A. OSFP | B. VTP (VLAN Trunking Protocol) | C. 802.1Q | D. DTP (Dynamic Trunking Protocol) | Answer: C. 802.1Q
What is the purpose of Dynamic Trunking Protocol (DTP) in a network environment? | A. To automatically negotiate trunking between switches | B. To prevent VLAN mismatch errors | C. To encrypt trunking traffic | D. To assign IP addresses to devices dynamically | Answer: A. To automatically negotiate trunking between switches
What is a common challenge in WLAN design related to signal propagation? | A. Interference from neighboring Bluetooth devices | B. Limited availability of power outlets | C. Multipath interference and signal attenuation | D. Lack of encryption protocols | Answer: C. Multipath interference and signal attenuation
In WLAN design, what does the term "RF interference" refer to? | A. Radio Frequency interference from microwave ovens | B. Routing Function interference between access points | C. Range Frequency interference affecting device connectivity | D. Rogue Frame interference in packet transmission | Answer: A. Radio Frequency interference from microwave ovens
What impact can the presence of physical obstacles such as walls have on WLAN signal propagation? | A. Increased signal strength | B. Decreased signal range and quality | C. Enhanced data transfer rates | D. Improved network security | Answer: B. Decreased signal range and quality
Why is the choice of WLAN channel important in network design? | A. It has no impact on network performance | B. To minimize the risk of security breaches | C. To avoid co-channel interference with neighboring networks | D. To increase the number of supported devices | Answer: C. To avoid co-channel interference with neighboring networks
What is the primary purpose of bridging between WLAN and LAN in a network? | A. To increase the range of the wireless network | B. To establish a secure connection between devices | C. To seamlessly connect wireless and wired networks | D. To prioritize network traffic | Answer: C. To seamlessly connect wireless and wired networks
In a WLAN-to-LAN bridge setup, what device is commonly used to perform the bridging function? | A. Router | B. Access Point | C.Static | D. Repeater | Answer: B. Access Point
What is a key consideration when configuring bridging between WLAN and LAN to ensure proper communication? | A. Matching wireless and wired network speeds | B. Using different encryption protocols for each network | C. Assigning the same IP address to both WLAN and LAN devices | D. Disabling authentication for wireless devices | Answer: A. Matching wireless and wired network speeds
How does bridging impact the overall network topology when connecting WLAN and LAN? | A. It creates a separate network segment with its own IP address range | B. It merges the WLAN and LAN into a single broadcast domain | C. It increases network latency for all connected devices | D. It eliminates the need for IP addresses in the WLAN | Answer: B. It merges the WLAN and LAN into a single broadcast domain
What is the primary function of a Wireless Access Point (AP) in a WLAN? | A. To manage network traffic between devices | B. To provide physical connectivity to wired devices | C. To bridge the gap between the WLAN and the wired LAN | D. To enable wireless devices to connect to the network | Answer: D. To enable wireless devices to connect to the network
How does the signal strength of a wireless network impact the performance of connected devices? | A. Concertating all Aps | B. Lower signal strength has no impact on performance | C. Signal strength is unrelated to device performance | D. Lower signal strength can result in connection issues and reduced performance | Answer: D. Lower signal strength can result in connection issues and reduced performance
In a WLAN, what unit of measurement is commonly used to represent signal strength? | A. Watts | B. Volts | C. Decibels (dB) | D. Hertz | Answer: C. Decibels (dB)
How can the placement of Access Points be optimized to improve signal coverage in a WLAN? | A. Concentrating all APs in one area for higher signal intensity | B. Placing APs in areas with the least device concentration | C. Deploying APs strategically for even coverage and minimizing interference | D. Avoiding the use of multiple APs in the same network | Answer: C. Deploying APs strategically for even coverage and minimizing interference
What is the primary purpose of security protocols in a wireless network? | A. To increase network speed | B. To reduce the number of connected devices | C. To protect data confidentiality and integrity | D. To limit the range of the wireless signal | Answer: C. To protect data confidentiality and integrity
Which security protocol is considered more secure than WEP (Wired Equivalent Privacy) in wireless networks? | A. WAE | B. WPA3 (Wi-Fi Protected Access 3) | C. WA2 (Wi-Fi Protected Access 2) | D. WEP2 (Wired Equivalent Privacy 2) | Answer: B. WPA3 (Wi-Fi Protected Access 3)
What is the purpose of WPA2-PSK (Wi-Fi Protected Access 2 - Pre-Shared Key) in wireless security? | A. To dynamically assign IP addresses to devices | B. To remove a password for network access | C.authenticate users on wireless local area networks | D. To prevent signal interference from other networks | Answer: C. authenticate users on wireless local area networks
In the context of wireless networks, what is the function of MAC filtering as a security measure? | A. Restricting access based on physical device address | B. Filtering unwanted email traffic | C. Enhancing the range of the wireless signal | D. Blocking specific websites | Answer: A. Restricting access based on physical device address
What is the primary function of the Address Resolution Protocol (ARP) in a network? | A. Assigning IP addresses to devices | B. Mapping IP addresses to MAC addresses | C. Authenticating network devices | D. Encrypting data traffic | Answer: B. Mapping IP addresses to MAC addresses
In the context of network security, what is the purpose of ARP Spoofing? | A. To enhance the speed of network communication | B. To prevent unauthorized access to the network | C. To manipulate the ARP cache of a target device | D. To encrypt ARP packets | Answer: C. To manipulate the ARP cache of a target device
What is the role of RARP (Reverse Address Resolution Protocol) in a network environment? | A. Mapping MAC addresses to IP addresses | B. Assigning IP addresses dynamically | C. Resolving hostnames to IP addresses | D. Resolving MAC addresses to IP addresses | Answer: A. Mapping MAC addresses to IP addresses
How can network administrators mitigate the risk of ARP Spoofing attacks? | A. Implementing Port Security on network switches | B. Disabling ARP on all network devices | C. Using static IP addressing exclusively | D. Deploying ARP spoofing detection tools | Answer: A. Implementing Port Security on network switches
What is the primary purpose of routing in a network? | A. Assigning IP addresses | B. Forwarding data between different networks | C. Managing network security | D. Encrypting data traffic | Answer: B. Forwarding data between different networks
What device is commonly used to make routing decisions in a network? | A. Hub | B. Switch | C. Router | D. Bridge | Answer: C. Router
What information does a router use to make forwarding decisions? | A. Port numbers | B. IP addresses | C. MAC addresses | D. DNS entries | Answer: B. IP addresses
In the context of routing, what is a default gateway used for? | A. Blocking unauthorized access | B. Assigning IP addresses dynamically | C. Forwarding traffic when the destination is unknown | D. Encrypting data between devices | Answer: C. Forwarding traffic when the destination is unknown
What is the primary advantage of using dynamic routing protocols over static routing? | A. Increased security | B. Simplicity of configuration | C. Adaptability to network changes | D. Lower network latency | Answer: C. Adaptability to network changes
Which dynamic routing protocol is commonly used within an Autonomous System (AS) in the Internet? | A. RIP (Routing Information Protocol) | B. OSPF (Open Shortest Path First) | C. BGP (Border Gateway Protocol) | D. EIGRP (Enhanced Interior Gateway Routing Protocol) | Answer: B. OSPF (Open Shortest Path First)
What is the purpose of metrics in the context of dynamic routing protocols? | A. Identifying security vulnerabilities | B. Measuring the cost of a route | C. Assigning IP addresses to devices | D. Encrypting routing information | Answer: B. Measuring the cost of a route
In EIGRP (Enhanced Interior Gateway Routing Protocol), what is a feasible successor? | A. A backup route selected for load balancing | B. A router that has a higher metric than the current successor | C. The primary route selected for data forwarding | D. A router with the lowest metric to a destination, considered as a potential backup | Answer: D. A router with the lowest metric to a destination, considered as a potential backup
What is a characteristic of static routing in a network? | A. Dynamic adaptation to network changes | B. Automatic route updates | C. Manual configuration of routing tables | D. Use of routing protocols | Answer: C. Manual configuration of routing tables
When might static routing be preferable over dynamic routing? | A. In large and dynamic networks | B. When network changes are frequent | C. For simple and small networks | D. In networks with high security requirements | Answer: C. For simple and small networks
What is a disadvantage of static routing compared to dynamic routing? | A. Lower network latency | B. Inability to adapt to changes in the network | C. Automatic load balancing | D. Enhanced scalability | Answer: B. Inability to adapt to changes in the network
In static routing, what is the consequence of not updating routes manually when network topology changes occur? | A. Increased network security | B. Improved network performance | C. Suboptimal routing and potential connectivity issues | D. Automatic route summarization | Answer: C. Suboptimal routing and potential connectivity issues
Which routing protocol category is characterized by periodic updates and uses hop count as a metric? | A. Distance Vector | B. Link State | C. Hybrid | D. Static | Answer: A. Distance Vector
Which routing protocol category combines characteristics of both Distance Vector and Link State protocols? | A. Distance Vector | B. Link State | C. Hybrid | D. Static | Answer: C. Hybrid
In terms of convergence time, how do Link State protocols typically compare to Distance Vector protocols? | A. Link State protocols have faster convergence | B. Distance Vector protocols have faster convergence | C. Both have similar convergence times | D. Convergence time is not a consideration for routing protocols | Answer: A. Link State protocols have faster convergence
What is the purpose of a routing metric in dynamic routing? | A. To measure the speed of data transmission | B. To identify security vulnerabilities | C. To determine the best path to a destination | D. To assign IP addresses dynamically | Answer: C. To determine the best path to a destination
What is the Administrative Distance of a routing protocol used for? | A. To identify the cost of a route | B. To prioritize routes when multiple protocols provide route information | C. To measure the distance between routers | D. To encrypt routing information | Answer: B. To prioritize routes when multiple protocols provide route information
What is an Autonomous System (AS) in the context of dynamic routing? | A. A single network device | B. A group of interconnected networks under common administration | C. A specific area within a network | D. A type of routing protocol | Answer: B. A group of interconnected networks under common administration
Which security protocol is commonly used for securing communication over the web (e.g., for online banking transactions)? | A. IPsec (Internet Protocol Security) | B. SSL/TLS (Secure Sockets Layer/Transport Layer Security) | C. SSH (Secure Shell) | D. PPTP (Point-to-Point Tunneling Protocol) | Answer: B. SSL/TLS (Secure Sockets Layer/Transport Layer Security)
What service does IPsec provide in network security? | A. Encryption of web traffic | B. Secure remote access to a network | C. Intrusion Detection | D. Virtual Private Network (VPN) connectivity | Answer: D. Virtual Private Network (VPN) connectivity
Which security protocol is commonly used for securing remote logins and file transfers over an insecure network? | A. SNMP (Simple Network Management Protocol) | B. HTTPS (Hypertext Transfer Protocol Secure) | C. SSH (Secure Shell) | D. SMTP (Simple Mail Transfer Protocol) | Answer: C. SSH (Secure Shell)
What is the primary purpose of an Access Control List (ACL) in networking? | A. Identifying network devices | B. Restricting or permitting traffic based on specified criteria | C. Encrypting data traffic | D. Assigning IP addresses dynamically | Answer: B. Restricting or permitting traffic based on specified criteria
In the context of routers, where are Access Control Lists commonly applied? | A. At the physical layer | B. At the data link layer | C. At the network layer | D. At the transport layer | Answer: C. At the network layer
What is the purpose of a wildcard mask in the configuration of an ACL? | A. To specify the range of IP addresses affected by the ACL | B. To encrypt the ACL for added security | C. To identify the location of ACL logs | D. To designate the ACL as inbound or outbound | Answer: A. To specify the range of IP addresses affected by the ACL
How does a deny statement in an ACL affect network traffic? | A. It permits specified traffic | B. It logs the denied traffic for analysis | C. It blocks specified traffic | D. It prioritizes the denied traffic | Answer: C. It blocks specified traffic