## MCQs
S.No | Questions | A | B | C | D | Answer
1 | Which of the following is the most common type of perspective used in drawing to create the illusion of depth? | Isometric perspective | Two-point perspective | One-point perspective | Three-point perspective | C
2 | In a two-point perspective drawing, how many vanishing points are typically used? | One | Two | Three | Four | B
3 | In a one-point perspective, the lines of the object that are parallel to the viewer’s line of sight appear to converge towards which point? | The horizon line | The vanishing point | The center of the object | The picture plane | B
4 | What does the horizon line represent in a perspective drawing? | The intersection of the ground and the sky | The eye level of the observer | The line where all objects meet | The location of the vanishing point | B
5 | In three-point perspective, which of the following is true about the vanishing points? | Two vanishing points on the horizon line and one above or below the horizon | All three vanishing points lie along the horizon line | The vanishing points are placed in a straight line | There is only one vanishing point in the composition | A
6 | When drawing a cube in one-point perspective, the front face of the cube is: | Parallel to the viewer’s line of sight | Angled towards the vanishing point | At an angle to the horizon line | On the ground plane | A
7 | Which type of perspective would you use to depict a tall building from a low angle where the height and depth of the structure are exaggerated? | One-point perspective | Two-point perspective | Three-point perspective | Isometric perspective | C
8 | In two-point perspective, if you were drawing a rectangular building, which set of lines would converge towards the vanishing points? | Only vertical lines | Only horizontal lines | Both vertical and horizontal lines | Diagonal lines only | C
9 | What happens to the size of an object as it moves further from the viewer in a perspective drawing? | The object stays the same size | The object gets smaller | The object gets larger | The object’s shape distorts | B
10 | In a perspective drawing, what is the purpose of the "vanishing point"? | Where all parallel lines seem to meet in the distance | Marks the edge of the visible scene | Indicates the level of detail for objects | The point at which the observer stands | A
11 | Which material is commonly used for prototyping in industrial design? | Titanium | Carbon fiber | Wood | Clay | C
12 | In design thinking, which of the following is the first phase? | Ideate | Prototype | Define | Empathize | D
13 | What does the term "sustainability" refer to in product design? | Creating products that are cheap to produce | Designing products that are easy to manufacture | Creating products that have minimal environmental impact | Designing products with a long shelf life | C
14 | The process of making an object both functional and aesthetically pleasing is known as: | Ergonomics | Usability | Form follows function | Aesthetic functionality | D
15 | Which of these is NOT a common design principle? | Balance | Contrast | Mass production | Proportion | C
16 | Which of the following tools is most commonly used by industrial designers to create 3D models? | Photoshop | SolidWorks | InDesign | Illustrator | B
17 | The principle of "universal design" focuses on creating products that: | Are only accessible to a specific group of people | Can be used by people of all ages and abilities | Require minimal materials | Use bold and bright colors | B
18 | Which of the following is an example of a design problem statement? | "This product should be colorful and fun" | "How might we improve the comfort of our office chairs?" | "The product must be made from sustainable materials" | "This chair should have a modern aesthetic" | B
19 | Which of the following is NOT a rendering technique used in computer graphics? | Ray Tracing | Rasterization | Fourier Transform | Radiosity | C
20 | In ray tracing, what does the term "ray" refer to? | A light source | A vector representing the path of light | A polygon in a 3D scene | A texture applied to a surface | B
21 | Which of the following is a benefit of using ray tracing in image rendering? | Faster performance | Photorealistic lighting and shadows | Low memory usage | Simpler to implement | B
22 | What is the main difference between rasterization and ray tracing? | Rasterization is faster but less realistic, while ray tracing is slower but more realistic | Rasterization simulates light, while ray tracing models geometry | Rasterization uses triangles, while ray tracing uses voxels | Ray tracing is used only for 2D rendering, while rasterization is used for 3D | A
23 | Which of the following rendering methods is best known for its ability to create realistic reflections and refractions in a scene? | Rasterization | Ray tracing | Scanline rendering | Volume rendering | B
24 | What does the "Z-buffer" technique help to solve in 3D image rendering? | Texture mapping problems | Hidden surface removal | Anti-aliasing issues | Lighting inaccuracies | B
25 | What is the purpose of using shaders in modern rendering pipelines? | To handle geometry transformation | To apply color and texture to surfaces | To simulate lighting effects | All of the above | D
26 | Which of the following tools in Adobe Photoshop is primarily used to resize an image? | Crop Tool | Marquee Tool | Transform Tool | Lasso Tool | C
27 | What does the "Content-Aware Fill" feature in Photoshop do? | Removes background from an image | Automatically fills selected areas with surrounding content | Resizes images without distorting the content | Adds noise to the image | B
28 | Which of the following image file formats supports transparency? | JPEG | PNG | GIF | TIFF | B
29 | In Photoshop, what is the purpose of the "Clone Stamp" tool? | To add text to an image | To create a mirror effect | To replace a selected area with pixels from another part of the image | To resize an image | C
30 | What does the "Feather" option in Photoshop do when applied to a selection? | Softens the edges of the selection | Increases the sharpness of the selection edges | Changes the color of the selection | Moves the selection to a new layer | A
31 | Which menu option allows you to change the resolution of an image in Photoshop? | Image > Adjustments | Image > Canvas Size | Image > Mode | Image > Image Size | D
32 | What is the shortcut for the "Undo" function in Adobe Photoshop? | Ctrl + Z (Windows) / Command + Z (Mac) | Ctrl + Y (Windows) / Command + Y (Mac) | Ctrl + A (Windows) / Command + A (Mac) | Ctrl + C (Windows) / Command + C (Mac) | A
33 | Which Photoshop feature allows you to adjust the color balance of an image? | Layer Styles | Adjustment Layers | Brushes | Channels | B
34 | What does the "Gradient Tool" do in Photoshop? | Creates a smooth transition between two or more colors | Removes all colors from the image | Sharpens the image | Adds a vignette effect | A
35 | Which of the following tools is used for selecting areas of an image based on color similarity? | Magic Wand Tool | Quick Selection Tool | Lasso Tool | Pen Tool | A
36 | When working with layers, what is the purpose of the "Layer Mask" in Photoshop? | To lock a layer | To delete a layer | To hide parts of a layer while keeping the rest visible | To change the opacity of a layer | C
37 | What is the purpose of the "Levels" adjustment in Photoshop? | To adjust the image's brightness and contrast | To add a vignette effect | To crop the image | To convert the image to black and white | A
38 | Which tool can be used to draw precise paths in Photoshop? | Brush Tool | Pen Tool | Paint Bucket Tool | Eraser Tool | B
39 | What does the "Hue/Saturation" adjustment layer allow you to do? | Adjust the brightness of an image | Change the contrast of the image | Modify the colors and saturation of the image | Sharpen the image | C
40 | In Photoshop, how can you apply a non-destructive effect to a layer? | Use the Clone Stamp Tool | Use an Adjustment Layer | Flatten the image | Merge the layers | B
41 | Which of the following best describes the concept of design layers in moving objects? | A method of organizing the motion of objects into separate levels based on speed | A technique for organizing different components of an object based on their movement | A strategy to divide the object into layers for aesthetic purposes | A way to ensure that objects in motion never collide with each other | B
42 | In the context of moving objects, the "layering" technique is most commonly used in which of the following applications? | 3D modeling and animation | Electrical circuits design | Database schema design | Architectural blueprints | A
43 | Which of the following is NOT a common approach to managing design layers in moving objects? | Using "Z-index" to manage object stacking in animation | Breaking down the motion into keyframes and in-betweens | Assigning different materials to separate layers for enhanced visual effects | Placing all object elements into a single layer for simplicity | D
44 | In 2D animation, which of the following best describes the concept of "layer separation"? | Using different layers to handle background, objects, and special effects independently | Ensuring all elements move together in a uniform way | Using layers only for controlling lighting | Placing moving objects in the same layer as static objects | A
45 | What is one advantage of using multiple layers in a moving object design? | It increases the complexity of the design process | It allows independent control over each component's movement and appearance | It eliminates the need for keyframe interpolation | It makes the object less responsive to changes | B
46 | In a design system, what is the main advantage of breaking down the motion of an object into layers during production? | It allows more realistic physics simulations in the movement | It reduces the need for multiple keyframes | It makes it easier to apply color changes to the moving object | It speeds up the rendering process significantly | A
47 | Which of the following is a common method for controlling movement in object layers for motion graphics? | Morphing | Rotoscoping | Path animation | Motion blur | C
48 | What is the role of "layer masking" in the context of moving object design? | To conceal or reveal specific parts of an object or effect based on movement | To adjust the lighting on an object | To create texture layers | To simulate the physical environment of the object | A
49 | What does the process of image rendering refer to? | Compressing an image for storage | Converting a 3D model into a 2D image | Editing the colors and textures of an image | Printing an image onto paper | B
50 | Which of the following is a common technique used in image rendering for realistic lighting? | Bump mapping | Ray tracing | Mipmapping | Anti-aliasing | B
51 | Which software is NOT typically used for 3D image rendering? | Blender | Autodesk Maya | Adobe Photoshop | Cinema 4D | C
52 | What is the purpose of texture mapping in image rendering? | To add surface detail to a 3D object by applying 2D images | To adjust the lighting effects on a 3D object | To remove imperfections from a 3D model | To compress image file sizes for quicker rendering | A
53 | What is the term used for reducing the jagged edges in a rendered image? | Texturing | Anti-aliasing | Ambient occlusion | Specular mapping | B
54 | What is the primary benefit of real-time rendering? | It produces highly realistic images suitable for print | It allows for interactive visuals and feedback in real-time | It improves the quality of static images in films | It makes the rendering process slower for more accuracy | B
55 | Which of the following is a common image file format used to store rendered images with transparency? | JPEG | PNG | BMP | TIFF | B
56 | In 3D rendering, what does the term 'shading' refer to? | The process of choosing the color palette for a model | The technique for simulating lighting and shadow on a surface | The texturing process to simulate material appearance | The creation of bump maps for realistic detail | B
57 | Which of the following is a popular real-time rendering engine used in 3d building render? | Arnold | Unity | V-Ray | RenderMan | C
58 | Which factor primarily affects the speed of image rendering? | The color depth of the image | The complexity of the 3D model and scene | The resolution of the final image | The format in which the image is saved | B
59 | Which of the following is NOT a primary component of 3D modeling? | Vertices | Edges | Pixels | Faces | C
60 | Which 3D modeling technique involves creating a shape by adding new geometry to an existing surface? | Sculpting | Box modeling | Extrusion | NURBS modeling | C
61 | What is the purpose of a UV map in 3D modeling? | To create animations | To add textures to a 3D model | To define the mesh topology | To define lighting conditions | B
62 | Which of the following is not a popular 3D modeling software used for building creation and animation? | Photoshop | Blender | Illustrator | After Effects | B
63 | What is "subdivision surface modeling" used for in 3D modeling? | To create complex animations | To generate high-poly, smooth models from low-poly shapes | To texture objects | To create basic primitive shapes | B
64 | Which of the following is a type of 3D modeling method that focuses on creating objects using curves and surfaces rather than polygonal meshes? | Polygonal modeling | NURBS modeling | Procedural modeling | Parametric modeling | B
65 | In 3D modeling, the term "topology" refers to: | The number of textures used in a model | The shape and structure of the model's mesh | The materials applied to the model | The overall scale of the 3D environment | B
66 | What is the primary difference between a mesh and a solid object in 3D modeling? | A mesh has only vertices, while a solid object includes volume and mass | A mesh is a low-poly model, and a solid object is a high-poly model | A mesh only includes textures, while a solid object is free from textures | There is no difference | A
67 | What is the function of "baking" in 3D modeling? | To create textures and combine them into a single image | To convert 3D models into 2D images | To automatically generate animations | To reduce polygon count in a model | A
68 | Which of these is a type of 3D modeling workflow where you start with a simple geometric shape and refine it into a detailed model? | Sculpting | Procedural modeling | Box modeling | NURBS modeling | C
69 | Which 3D modeling technique allows you to sculpt details directly onto a model, similar to working with clay? | Polygonal modeling | Procedural modeling | Sculpting | Retopology | C
70 | What is "normal mapping" used for in 3D models? | To simulate shadows and light on a surface | To reduce the polygon count of a 3D model | To create reflections on a surface | To simulate finer surface details without adding extra geometry | D
71 | What is the primary purpose of using 3D modeling in Autodesk Revit? | To create 2D construction drawings | To visualize the design in three dimensions | To add textures and materials to the model | To perform detailed site analysis | B
72 | Which tool is primarily used to create walls in Revit when working in 3D? | Wall tool | Floor tool | Roof tool | Door tool | A
73 | In Revit, which of the following views is typically used to create and modify 3D models? | Floor Plan View | Elevation View | 3D View | Section View | C
74 | When working in 3D, how do you change the perspective in Revit? | Use the "Pan" tool | Use the "Zoom" tool | Use the "View Cube" or adjust camera settings | Change the scale of the view | C
75 | How can you create a 3D view of a specific part of a building model in Revit? | By selecting the part and applying the “Clip” tool | By using the "Camera" tool to set a perspective view | By adjusting the visibility settings | By creating a section box around the area | B
76 | Which Revit feature is used to define the elevation limits for a 3D view? | View Range | Crop Region | Section Box | Visibility Graphics | C
77 | How can you add a 3D component such as furniture or equipment to a Revit model? | By using the "Family" tool | By using the "Massing" tool | By importing a DWG file | By using the "Component" tool under the Architecture tab | D
78 | In Autodesk Revit, what is the purpose of the "Massing" tool? | To create 3D models of building elements like doors and windows | To create conceptual 3D forms and volumes | To generate site topography | To define material properties for the model | B
79 | What type of 3D view allows for a more realistic rendering in Revit? | Wireframe view | Hidden Line view | Shaded view | Realistic view | D
80 | How can you adjust the level of detail for a 3D model in Revit? | Use the "Detail Level" setting | Change the view scale | Edit the model components manually | Modify the rendering quality | A
81 | When you create a 3D model in Revit, what is the role of "Family Templates"? | To store 3D views | To define the structure of 3D components | To create detailed construction documentation | To control visibility of elements in 3D views | B
82 | Which of the following is true about the "Visibility/Graphics" settings in Revit for 3D views? | They control the display of 3D models in 2D views | They allow you to turn on or off the visibility of elements in 3D views | They can only affect the visibility of 2D elements | They can only be used for floor plans and elevations | B
83 | In Revit, what does the "Material Editor" allow you to do in a 3D view? | Change the color of model elements | Assign materials and textures to 3D components | Modify the size of elements | Set the rendering quality of the 3D view | B
84 | What is the primary difference between a "Section Box" and a "Crop Region" in Revit? | Section Box is used for 2D views, while Crop Region is used for 3D views | Section Box controls the visibility of elements in 3D, while Crop Region only controls the view area | Section Box cannot be adjusted after creation, while Crop Region can | Section Box is used for rendering purposes, while Crop Region is used for editing | B
85 | How can you apply a 3D cut in Revit to view a part of the building interior? | By using a section plane | By applying the "Clip" tool | By using the "Split" tool | By creating a new floor plan view | A
86 | What is the primary purpose of a building's floor plan? | To determine the building's total height | To provide a visual representation of the building's structure | To indicate where furniture should be placed | To show the locations of utilities and HVAC systems | B
87 | Which of the following is a common type of residential building layout? | Open-plan layout | Grid layout | Radial layout | Spiral layout | A
88 | What is the purpose of a "circulation space" in a building design? | To store building materials | To allow movement between different parts of the building | To provide privacy for the occupants | To support structural integrity | B
89 | Which of the following is typically found in the "service core" of a commercial building layout? | Elevators | Restrooms | Stairs | All of the above | D
90 | In a residential building layout, what is the primary function of a "kitchen work triangle"? | To maximize natural light | To reduce the travel distance between the cooking, cleaning, and food storage areas | To separate the kitchen from living spaces | To create a visual focal point in the room | B
91 | What does the term "zoning" refer to in building layout design? | The process of dividing a building into different functional areas | The method of constructing exterior walls | The arrangement of columns and beams | The process of arranging landscaping around the building | A
92 | Which of the following is an example of a "modular" building layout? | A building with an open-plan office space that can be divided with movable partitions | A building with fixed, non-adjustable room sizes | A building designed in a traditional courtyard style | A building with no internal walls or structural divisions | A
93 | Which of the following is typically the first step in creating a building layout? | Designing the interior furniture arrangement | Developing the building's structural framework | Identifying the building's functional requirements | Choosing exterior materials and finishes | C
94 | What is the main advantage of using a "core-and-shell" building layout? | It offers a high degree of flexibility for interior partitioning and usage. | It minimizes the use of elevators and staircases | It allows for higher-density residential units | It reduces the cost of exterior materials | A
95 | What is the term for the main vertical space used to bring natural light and air into the interior of a building? | Atrium | Basement | Corridor | Mezzanine | A
96 | Which of the following building layout types is most suitable for a skyscraper? | Linear layout | Open-plan layout | Central core layout | Radial layout | C
97 | What is a "cross-ventilation" strategy in building design? | The use of mechanical systems to circulate air | Allowing air to flow from one side of a building to the other by strategically placed openings | Installing large HVAC systems | Using solar panels to cool the building | B
98 | What is the purpose of a "service area" in an office building layout? | To provide a break room for employees | To house utility systems like electrical panels, HVAC, and plumbing | To store confidential documents | To serve as the building’s main entrance | B
99 | Which layout style is best suited for creating a comfortable and spacious living room in a small apartment? | Cluster layout | Open-plan layout | Grid layout | Linear layout | B
100 | Which type of space planning strategy would you use in a school building to ensure safety and easy navigation? | Zoning | Modular layout | Radial layout | Sequential layout | A
101 | Which of the following is typically not included in the construction documents? | Architectural Drawings | Structural Drawings | Building Codes | Schedule of Values | D
102 | Which document typically defines the terms and conditions of the construction project? | Architectural Drawings | Specifications | General Conditions of the Contract | Change Order | C
103 | Which of the following documents provides detailed technical information on materials and workmanship? | Bill of Quantities | Specifications | Architectural Drawings | Contract Agreement | B
104 | What is the primary purpose of construction drawings? | To define project schedule | To communicate design and construction details to contractors | To outline safety protocols | To establish payment milestones | B
105 | Which type of construction document provides the legal framework for resolving disputes between the client and contractor? | Shop Drawings | General Conditions of the Contract | Specifications | Contract Drawings | B
106 | Which of the following documents is used to request changes to the scope of work? | Submittals | Change Order | Request for Information (RFI) | Punch List | B
107 | Which document is used to show the detailed design of mechanical, electrical, and plumbing systems? | Site Plan | MEP Drawings | Structural Drawings | Elevation Drawings | B
108 | Which of the following documents typically includes a breakdown of the materials, labor, and overhead costs for a construction project? | Schedule of quantities | Contract Agreement | Project Manual | General Requirements | A
109 | Which of the following construction documents shows the relationship between a building and the surrounding site features, such as property lines and existing structures? | Floor Plan | Site Plan | Elevation Drawings | Foundation Plan | B
110 | Which of the following is most likely to be included in the specifications section of a construction document? | Wall Section | Quality Control Requirements | Elevation Views | Site Analysis | B
111 | The contractor must submit “shop drawings” to the architect for approval. What is the primary purpose of these drawings? | To show changes to the original design | To confirm compliance with local building codes | To demonstrate how specific materials will be fabricated or installed | To outline the construction schedule | C
112 | Which document is used by contractors to request clarification of design details or resolve discrepancies in the construction documents? | Submittal | Request for Information (RFI) | Change Order | Punch List | B
113 | Which of the following is NOT typically included in the construction contract documents? | Bid Proposal | Legal Contract Terms | Performance Bond | Project Schedule | D
114 | Which document provides an outline of project goals, scope of work, and project budget, usually prepared at the project’s inception? | Project Manual | Contract Agreement | Request for Proposal (RFP) | Design Development Drawings | C
115 | What type of drawing is used to show the dimensions, materials, and assembly details for a particular component of the project, such as a door or window? | Detail working Drawing | Site Plan | Floor Plan | Section Drawing | A
116 | Which document is primarily used to describe the types of materials and the methods of construction required for a project? | General Conditions | Drawings | Specifications | Change Orders | C
117 | What is the typical purpose of a "Bill of Quantities" in construction? | To list the quantities and types of materials required for the project | To outline the scope of work for contractors | To describe the project design in detail | To track the project’s progress and completion dates | A
118 | What does a rendering model in computer graphics typically describe? | The camera movement in a 3D scene | The process of converting a 3D model into a 2D image | The texture mapping of a 3D object | The lighting in a scene | B
119 | Which of the following is NOT a common rendering technique used in computer graphics? | Ray tracing | Rasterization | Physically-Based Rendering (PBR) | Object-Oriented Programming (OOP) | D
120 | In which type of rendering model is light simulated as rays traveling through the scene and bouncing off surfaces? | Scanline rendering | Ray tracing | Radiosity | Path tracing | B
121 | Which of the following algorithms is most suitable for simulating realistic reflections in a rendering model? | Phong shading | Environment mapping | Rasterization | Lambertian reflectance | B
122 | What is the main advantage of using ray tracing over rasterization in rendering? | Faster rendering times | Realistic lighting and shadows | More accurate texture mapping | More efficient memory usage | B
123 | What is the primary purpose of the z-buffer in 3D rendering? | To store color data for each pixel | To store depth information for each pixel to manage visibility | To store texture data for each pixel | To store material properties for each object | B
124 | In global illumination techniques, which of the following is true? | Only direct lighting is considered | Light bounces off surfaces and affects other surfaces | Shadows are ignored to improve speed | Only diffuse light is accounted for | B
125 | What is the term for the effect where an object appears to be darker in areas where it is blocked from light in the environment? | Diffuse reflection | Specular reflection | Ambient occlusion | Refraction | C
126 | What is the key difference between ray tracing and path tracing? | Path tracing models only diffuse surfaces, while ray tracing models all surfaces. | Path tracing considers multiple bounces of light, whereas ray tracing typically handles just one bounce. | Ray tracing requires more memory than path tracing. | Path tracing is faster and more computationally efficient than ray tracing. | B
127 | What type of material property does a "roughness" map control in a physically-based rendering model? | The transparency of the material | The material's emissive strength | The surface's microfacet structure and how glossy or matte it appears | The material's ambient color | C
128 | Which of the following is NOT a common rendering plugin for Autodesk 3ds Max? | V-Ray | Arnold | Corona Renderer | ZBrush | D
129 | What is the primary function of a rendering plugin in 3D software? | To create textures | To enhance scene lighting and shadows | To convert 3D models into 2D images | To animate objects | C
130 | Which rendering plugin is known for its real-time rendering capabilities, especially used for architectural visualization? | Octane Render | Redshift | Enscape | V-Ray | C
131 | Which rendering engine is integrated directly into Autodesk Maya and is known for its photorealistic output? | V-Ray | Arnold | Mental Ray | Redshift | B
132 | What type of rendering does V-Ray primarily use? | Rasterization | Ray tracing | Scanline | Path tracing | B
133 | Which of the following is an advantage of using a GPU-based renderer like Redshift over a CPU-based renderer? | Higher render quality | Faster rendering times for complex scenes | Requires less memory | Better for animation | B
134 | What is a key feature of the Corona Renderer plugin? | It only works with Autodesk Maya | It provides a simplified interface for easy use | It does not support ray tracing | It is best used for non-photorealistic rendering | B
135 | Which rendering plugin is known for its unbiased rendering approach and physically accurate lighting simulation? | V-Ray | Maxwell Render | Blender Eevee | Arnold | B

## Practical
Activity No | Activity detail
1 | Draw and render three-point perspective of given building’s exterior as shown in figure 1 with color pencils/watercolor/ink pen/ballpoint techniques.
2 | Draw and render two-point perspective of given interior’s view as shown in figure 2 with color pencils/watercolor/ink pen/ballpoint techniques.
3 | Format given image (Annexure attached) in Adobe Photoshop, then create and organize layers. Render the final composition to enhance visual quality and cohesiveness.
4 | Develop and modify three images on sketch up, apply materials and texture for final rendering.
5 | Develop a building layout (small unit), apply annotation
6 | Render the 3d and plan on the provided plugin according to assessor guide
7 | Import Revit files (drawn in activity 1) in required format.
8 | Create a Business Plan Covering the Following Components: • Business Plan Creation • Funding Analysis • Marketing Strategy
9 | Draw and render three-point perspective of given building’s exterior as shown in figure 1 and 2-point perspective of building interior as shown in figure 2 with color pencils/watercolor/ink pen/ballpoint techniques.
10 | Develop a building layout and model 3D on rivet, apply annotation as shown in figure 3. Format an image in Adobe Photoshop, then create and organize layers. Render the final composition to enhance visual quality and cohesiveness. (Annexure attached)
11 | Develop and modify building as shown in figure 4 on sketch up, apply materials and texture for final rendering.
12
13
14
15
16
17
18
19
20
21
22
23
24
25
26
27
28
29
30
31