## MCQs of Level 2
Sr.No | Questions | A | B | C | D | Answer
1 | What is the primary function of the engine cooling system in a vehicle? | Cooling the engine to prevent overheating | Enhancing fuel efficiency | Providing more horsepower | Cleaning the exhaust system | A
2 | Which component in the engine cooling system is responsible for storing and circulating coolant? | Exhaust pipe | Fuel tank | Radiator | Battery | C
3 | Why is it important to maintain the proper coolant level in the cooling system? | To increase fuel economy | To reduce tire wear | To improve stereo sound quality | To prevent engine overheating and damage | D
4 | What is the purpose of using antifreeze/inhibitors in the cooling system? | To prevent freezing and corrosion | To increase engine noise | To improve the smell of exhaust | To reduce tire pressure | A
5 | How often should you check and replace the coolant in a typical vehicle? | Once a week | According to the manufacturer's recommendations | Once a year | Only when the vehicle breaks down | B
6 | What happens if the engine cooling system lacks the proper amount of coolant? | The engine can overheat, leading to damage | The tires wear out faster | The exhaust system becomes louder | The windshield wipers stop working | A
7 | Which color is typically associated with coolant that contains antifreeze? | Red or purple | Blue or yellow | Green or orange | Black or white | C
8 | In very cold climates, what should be the ratio of antifreeze to water in the cooling system? | Pure antifreeze with no water | Equal parts of antifreeze and water | A higher ratio of water to antifreeze | A higher ratio of antifreeze to water | D
9 | What is the purpose of the thermostat in the cooling system? | To regulate the engine's operating temperature | To control the radio volume | To adjust the seat position | To illuminate the dashboard lights | A
10 | How can you identify a leak in the cooling system? | Listen for unusual engine sounds | Look for puddles of coolant under the vehicle | Check the tire pressure | Smell the exhaust | B
11 | What is the purpose of the engine lubrication system in a vehicle? | Cooling the engine | Providing power to the wheels | Reducing fuel consumption | Reducing friction and wear | D
12 | Which part of the engine is responsible for producing oil pressure in the lubrication system? | Fuel tank | Oil filter | Oil pump | Exhaust pipe | C
13 | What type of oil is typically used in the lubrication system of a modern vehicle's engine? | Vegetable oil | Olive oil | Engine oil | Sunflower oil | C
14 | How often should you check the engine oil level in your vehicle? | Once a month | Once a year | Only when the engine light is on | Never | A
15 | Why is it important to change the engine oil and filter regularly? | To increase fuel consumption | To reduce pollution | To improve the engine's performance | To remove contaminants and prevent engine damage | D
16 | What is the purpose of the oil filter in the lubrication system? | To regulate the oil temperature | To make the engine run quieter | To remove impurities and debris from the oil | To increase oil viscosity | C
17 | Which of the following is NOT a common type of engine lubricant? | SAE 30 | Synthetic oil | Cooking oil | 10W-40 | C
18 | What is the primary function of the oil sump in an automobile engine? | Cooling the engine | Storing engine oil | Generating power | Filtering air intake | B
19 | How is engine oil typically checked in most vehicles? | By tasting it | By examining the color | By reading the oil pressure gauge | By using the dipstick | D
20 | Which part of the vehicle is responsible for storing the engine oil? | Gas tank | Oil pan | Transmission | Radiator | B
21 | What is the function of an Air Filter in a petrol engine? | Filter exhaust gases | Filter fuel | Filter and clean the air before it enters the engine | Regulate engine temperature | C
22 | What are the primary functions of a Fuel Pump in a petrol engine? | Mechanical and Electrical | Fuel cooling | Air filtration | Electrical and Exhaust control | A
23 | In a carburetor-type petrol engine, what are the main components of the Carburetor responsible for? | Fuel cooling | Air filtration | Mixing air and fuel | Electrical control | C
24 | What is the primary function of a Fuel Filter in a carburetor-type petrol engine? | Filter exhaust gases | Filter fuel | Filter and clean the air | Regulate engine temperature | B
25 | What do fuel lines/clips do in a carburetor-type petrol engine? | Regulate engine temperature | Connect exhaust pipes | Deliver fuel from the tank to the carburetor | Filter exhaust gases | C
26 | What is the function of a Fuel Sending Unit in a carburetor-type petrol engine? | Monitor fuel economy | Regulate engine temperature | Measure and report the fuel level in the tank | Control the spark plugs | C
27 | What are the main components of an EFI (Electronic Fuel Injection) system in a vehicle? | Fuel pump, carburetor, ignition coil, distributor | Fuel pump, injectors, oxygen sensor, ECU | Spark plugs, alternator, transmission fluid, muffler | Radiator, serpentine belt, throttle body, battery | B
28 | What is the function of the oxygen sensor (O2 sensor) in the EFI system? | Measures airflow into the engine | Monitors the engine coolant temperature | Measures oxygen content in the exhaust gases | Regulates fuel pressure | C
29 | Which component of the EFI system controls the amount of fuel injected into the engine cylinders? | Mass air flow sensor (MAF) | Throttle position sensor (TPS) | Fuel pump | Fuel injectors | D
30 | What is the primary role of the Engine Control Unit (ECU) in an EFI system? | To regulate the engine's oil pressure | To control the vehicle's air conditioning | To manage and optimize the engine's performance | To adjust the tire pressure | C
31 | What is the purpose of the Check Engine Light (Malfunction Indicator Light) on the vehicle dashboard? | To indicate when the radio is on | To alert the driver to low tire pressure | To signal when the engine is overheating | To warn of engine issues or malfunctions | D
32 | Name the component that measures the air entering the engine and is critical for determining the air-to-fuel ratio. | Oxygen sensor | Throttle position sensor | Mass air flow sensor | Fuel pump | C
33 | Which sensor in the EFI system helps maintain proper engine idle speed and throttle response? | Camshaft position sensor | Crankshaft position sensor | Throttle position sensor | Knock sensor | C
34 | What is the function of the fuel pressure regulator in the EFI system? | Regulates the amount of air entering the engine | Controls the ignition timing | Adjusts the fuel-to-air ratio | Maintains the correct fuel pressure in the fuel rail | D
35 | Which component controls the opening and closing of the intake and exhaust valves in the engine? | Fuel injector | Camshaft | Ignition coil | Throttle body | B
36 | What happens when the Mass Air Flow (MAF) sensor in the EFI system fails? | The engine becomes more fuel-efficient | The ECU switches to a backup sensor | The engine may run poorly or stall | The vehicle's exhaust becomes cleaner | C
37 | What is the purpose of a heater plug in a diesel engine? | To ignite the fuel-air mixture | To filter the diesel fuel | To cool the engine | To control the exhaust | A
38 | Which component of the diesel engine is responsible for spraying fuel into the combustion chamber? | Heater plug | Air filter | Injector | Turbocharger | C
39 | What is the main function of the injection pump in a diesel engine? | To heat the fuel | To control air intake | To inject fuel into the cylinders | To control the exhaust | C
40 | Why is it important to inspect the sediment or filter in a diesel engine's fuel system? | To improve engine cooling | To reduce noise | To prevent fuel system clogs and damage | To increase exhaust emissions | C
41 | What are the main components of an EFI system in a diesel engine? | Fuel tank and exhaust system | Sensors and actuators | Spark plugs and air filter | ECU and wiring harness | B
42 | Which component of the EFI system measures the amount of air entering the engine? | Mass Air Flow (MAF) sensor | Crankshaft position sensor | Fuel pressure regulator | Ignition coil | A
43 | What is the function of the Common Rail Pressure Sensor in a diesel EFI engine? | Measures fuel pressure in the common rail | Measures exhaust temperature | Controls the fuel injection timing | Monitors engine oil level | A
44 | What is the role of the Fuel Injector in an EFI diesel engine? | Measures the air intake temperature | Controls exhaust emissions | Injects fuel into the combustion chamber | Regulates coolant flow | C
45 | Which component of the EFI system controls the ignition timing in a diesel engine? | Throttle position sensor | EGR valve | Crankshaft position sensor | Camshaft position sensor | C
46 | What does ECU stand for in the context of a diesel EFI engine? | Engine Control Unit | Electronic Cooling Unit | Exhaust Control Valve | Engine Compression Unit | A
47 | When the engine malfunction light (MIL) is illuminated on the dashboard, what does it indicate? | Low tire pressure | Low fuel level | An issue with the engine or emissions system | High engine oil temperature | C
48 | What is the purpose of the Exhaust Gas Recirculation (EGR) valve in a diesel EFI engine? | Reduces emissions by recirculating exhaust gases | Increases engine power | Controls the fuel-air mixture | Monitors tire pressure | A
49 | Which sensor measures the rotational speed of the engine's crankshaft? | Camshaft position sensor | Oxygen sensor | Crankshaft position sensor | Fuel temperature sensor | C
50 | What role does the Diesel Particulate Filter (DPF) play in the diesel EFI system? | Filters particulate matter from exhaust gases | Regulates fuel pressure | Measures exhaust gas temperature | Controls engine temperature | A
51 | What is the primary function of the exhaust manifold in a car's exhaust system? | Direct exhaust gases into the atmosphere | Reduce engine noise | Collect and direct exhaust gases from the engine to the exhaust pipe | Generate more horsepower | C
52 | How can you inspect the performance of the exhaust manifold? | Visually check for rust | Listen for unusual noises | Use a scan tool to check for error codes | Perform a pressure test | B
53 | When removing and assembling the exhaust manifold from the engine, what precautions should be taken? | Wear hearing protection | Disconnect the battery | Use a torque wrench for all bolts | Work on a hot engine | B
54 | Why might you need to replace the muffler, resonator, and catalytic converter in a car's exhaust system? | To improve fuel efficiency | To make the exhaust system louder | To meet emission standards | To increase engine power | C
55 | What is the purpose of the catalytic converter in an exhaust system? | Reduce harmful emissions by converting them into less harmful gases | Increase engine noise | Improve fuel economy | Enhance engine performance | A
56 | How should you replace the gasket or packing of the silencer in an exhaust system? | Use a sledgehammer to secure it | Apply high-temperature silicone sealant | Hand-tighten the bolts evenly | Use a propane torch to melt it | C
57 | What can be a potential danger when working on an exhaust system? | Elevated emissions | Excessive noise | Carbon monoxide exposure | Fuel efficiency loss | C
58 | What are the common signs of a failing muffler in a car's exhaust system? | Increased fuel efficiency | Reduced noise | Excessive smoke from the tailpipe | Increased engine power | C
59 | How often should you check the exhaust system components for maintenance? | Every few thousand miles | Once a year | Only when you hear a noise | Only during emissions testing | B
60 | What is the primary difference between a resonator and a muffler in an exhaust system? | The resonator reduces noise, while the muffler increases noise | The resonator increases noise, while the muffler reduces noise | The resonator is larger in size | The muffler has no effect on noise | A
61 | What is the function of a catalytic converter in an automobile's emission control system? | To remove harmful pollutants from exhaust gases | To improve fuel efficiency | To increase engine power | To regulate tire pressure | A
62 | Where is the catalytic converter typically located in a car's exhaust system? | Near the engine | In the trunk | Before the muffler | Inside the gas tank | C
63 | What does the acronym "PCV" stand for in the context of automobile emissions? | Positive Crankcase Valve | Positive Crankcase Vibration | Positive Control Valve | Positive Car Ventilation | A
64 | What is the primary function of the Positive Crankcase Ventilation (PCV) system in a car? | To reduce air pollution | To increase engine noise | To improve tire traction | To enhance interior comfort | A
65 | What does the EGR system do in an automobile's emission control system? | Increases fuel combustion efficiency | Recirculates a portion of the exhaust gases | Regulates tire pressure | Reduces engine oil consumption | B
66 | What is one of the main reasons for using an EGR system in a vehicle? | To improve tire wear | To increase engine power | To lower NOx (nitrogen oxides) emissions | To enhance audio quality | C
67 | Which component of the Evaporative Control System (EVAP) is responsible for capturing and storing fuel vapors to prevent them from escaping into the atmosphere? | Charcoal Canister | Spark Plug | Fuel Injector | Alternator | A
68 | How does the Evaporative Control System (EVAP) contribute to reducing emissions in a car? | By increasing oil consumption | By improving engine performance | By reducing tire wear | By preventing the release of fuel vapors into the atmosphere | D
69 | What is the purpose of the EVAP system's purge valve in an automobile's fuel system? | To control the flow of fuel to the engine | To release stored fuel vapors into the intake manifold | To store excess engine oil | To maintain tire pressure | B
70 | Which of the following is not a component of the Emission Control System? | Muffler | Oxygen Sensor | Exhaust Manifold | Power Steering Pump | D
71 | What is the purpose of testing the ignition coil in the vehicle's ignition system? | To measure tire pressure | To check fuel efficiency | To assess the condition of the engine oil | To ensure proper spark for combustion | D
72 | Why is it important to test the fuses in the fuse box of the ignition system? | To measure engine temperature | To check tire pressure | To prevent electrical shorts and ensure continuity | To assess windshield wiper speed | C
73 | What is the role of plug cables and spark plugs in the ignition system? | To adjust seat positions | To measure engine oil level | To control radio volume | To create sparks for ignition | D
74 | Why should the distributor cap and rotor be inspected for performance in the ignition system? | To evaluate air conditioning effectiveness | To assess battery life | To ensure proper spark distribution | To check brake fluid levels | C
75 | What is the function of the vacuum advancer in the ignition system? | To check tire tread depth | To inspect the radio antenna | To measure brake pad thickness | To advance ignition timing based on engine load | D
76 | How do you ensure the correct ignition timing in a vehicle's ignition system? | To gauge oil filter quality | To check radiator coolant level | To inspect transmission fluid | To align the spark timing with the engine's operation | D
77 | What is the role of the CDI (Capacitor Discharge Ignition) in the distributor of the ignition system? | To control the radio volume | To measure tire pressure | To create high-energy sparks for ignition | To evaluate airbag functionality | C
78 | What is the purpose of adjusting ignition timing in an automobile? | To change the tire pressure | To improve fuel efficiency and engine performance | To adjust the radio volume | To clean the windshield | B
79 | When adjusting ignition timing with a timing gun, what is the reference point on the engine that the timing gun is aimed at? | The exhaust pipe | The radiator | The harmonic balancer or crankshaft pulley | The rearview mirror | C
80 | Which component is typically responsible for controlling ignition timing in most vehicles? | The fuel injector | The distributor | The windshield wiper | The spare tire | B
81 | What is the purpose of inspecting and replacing the ignition switch in an automobile? | To adjust the seat position | To improve air conditioning | To control the engine's electrical system | To change the oil filter | C
82 | In the ignition system, what does the ignition coil do? | Generates sparks to ignite the air-fuel mixture | Adjusts the suspension | Inflates the tires | Monitors the fuel level | A
83 | When repairing or replacing electrical connectors in an automobile, what should you ensure in terms of connections? | That they are clean and properly seated | That they are painted | That they are exposed to moisture | That they are connected to the radio | A
84 | What is the first step in the process of adjusting ignition timing in an automobile? | Check the tire pressure | Inspect the exhaust system | Locate the distributor assembly | Start the engine | C
85 | Why is proper ignition timing important for an automobile engine? | It makes the headlights brighter | It reduces fuel consumption and emissions | It improves the upholstery | It enhances the horn sound | B
86 | How often should ignition timing be adjusted in a well-maintained automobile? | Every few days | Once a year | Only after an accident | Only when the oil is changed | B
87 | In the context of automobile engines, what is "dwell angle"? | The angle of the steering wheel | The angle of the rearview mirror | The duration of time the ignition points are closed | The angle of the radio antenna | C
88 | What is the purpose of carry-out sawing in automotive bench work? | Smoothing the surface | Cutting the workpiece | Measuring the workpiece | Welding the workpiece | B
89 | In automotive bench work, what tool is commonly used to file a workpiece? | Hammer | Wrench | File | Screwdriver | C
90 | When carrying out drilling in automotive bench work, what is the primary function of a drill press? | Providing speed control and precision | Maintaining tool safety | Measuring the hole depth | Applying lubrication | A
91 | What is the main purpose of producing threads on a workpiece in the automotive context? | Allowing for screw or bolt attachment | Increasing weight | Enhancing visual appearance | Reducing surface roughness | A
92 | When should you perform hand reaming in automotive bench work? | To increase the workpiece size | To remove material quickly | To achieve a precise diameter | To create a threaded hole | C
93 | What is the primary purpose of a manufacturing drawing in the automotive industry? | To provide driving instructions | To specify the color of the vehicle | To communicate design and manufacturing details | To describe the history of the car | C
94 | In welding symbols, what does the arrow side represent? | The side where welding is to begin | The side where welding is not to occur | The side where paint is applied | The side for attaching extra parts | A
95 | What does the abbreviation "MIG" stand for in welding specifications? | Metal Inert Gas | Massive Integrated Generator | Make It Go | Multiple Inspection Guidelines | A
96 | When interpreting a Bill of Materials (BOM) in automotive manufacturing, what does "OEM" stand for? | Outstanding Efficiency Machinery | Original Equipment Manufacturer | Operations and Engineering Management | Outstanding Engine Model | B
97 | In material specifications, what does "6061-T6" typically represent? | A specific tire size | A type of transmission fluid | A specific aluminum alloy with heat treatment | A model number for an engine component | C
98 | Which type of welding is typically used in the body assembly of an automobile? | Gas welding | Arc welding | Woodworking | Soldering | B
99 | When reading a manufacturing drawing for an engine part, what does the abbreviation "CAD" stand for? | Computer-Aided Design | Complete Assembly Diagram | Control and Distribution | Car Accessories Department | A
100 | What is the primary purpose of a welding symbol on a manufacturing drawing? | To indicate the location of a welding joint | To identify the type of welding to be performed | To specify the color of the welding material | To provide contact information for the welder | B
101 | What does "BOM" stand for in manufacturing drawings? | Best Overall Manufacturing | Building Operation Manual | Bill of Materials | Basic Output Mechanism | C
102 | When examining material specifications for a car's body, what does "ABS" typically stand for? | Automatic Braking System | Anti-Lock Brake System | Advanced Body Structure | All Black Sedan | B
103 | What does WPS stand for in welding procedures? | Welding Positioning System | Welding Product Specification | Welding Procedure Specification | Welding Performance Standard | C
104 | Which of the following is NOT a common welding process used in the automobile industry? | Arc Welding | MIG Welding | TIG Welding | Laser Welding | D
105 | In a WPS, what does the "PQR" refer to? | Primary Quality Requirement | Procedure Qualification Record | Process Quality Report | Procedure Quality Review | B
106 | What is the primary purpose of a WPS in automobile welding? | To set welding machine parameters | To record welding inspection results | To provide instructions for producing a weld | To document the project budget | C
107 | In a WPS, what does the term "travel speed" refer to? | The speed of the welding technician | The speed of the welding torch | The rate at which the electrode is consumed | The speed of the welding pass along the joint | D
108 | Which document is used to record the results of testing a welding procedure to ensure its quality and compliance? | Welding Procedure Specification (WPS) | Welder's certification | Procedure Qualification Record (PQR) | Welding Consumables List | C
109 | What does the term "preheat" mean in the context of welding procedures for automobiles? | Warming up the welding machine | Heating the base metal before welding | Checking the weld after it cools | Turning off the welding equipment | B
110 | Which type of welding is commonly used for joining automobile body panels? | Spot Welding | TIG Welding | Stick Welding | Gas Welding | A
111 | In a WPS, what is the purpose of the "joint design" section? | To specify the type of welding machine to be used | To describe the shape and dimensions of the joint | To record the inspection results | To list the welding technician's contact information | B
112 | What is the final step in preparing a Welding Procedure Specification (WPS)? | Choosing the welding operator | Documenting the results of the weld | Setting the welding machine parameters | Creating a bill of materials | B
113 | What is the purpose of selecting and marking materials in welding? | To make them shiny | To identify them as scrap | To match the color of the welder's helmet | To ensure they meet job requirements | D
114 | When marking materials for welding, what type of information is typically included? | The welder's signature | The welder's favorite color | Identification, orientation, and location references | The date of the weld | C
115 | What is the primary goal of forging in automobile manufacturing? | Increase fuel efficiency | Enhance aesthetic appeal | Improve material strength | Boost audio system performance | C
116 | In forging, what does "draw down" refer to? | Increasing material thickness | Reducing material length | Shaping metal by compression | Heating the material | B
117 | Which type of forging operation is commonly used to create intricate shapes in automobile parts? | Open-die forging | Swaging | Upsetting | Closed-die forging | B
118 | What is the purpose of "upsetting" in the forging process? | Reducing material length | Increasing material thickness | Creating uniform material density | Shaping the metal | B
119 | What tool or machine is typically used for the swaging process in automobile forging? | Hydraulic press | Welding torch | Lathe machine | 3D printer | A
120 | What does "closed-die forging" involve in the automobile manufacturing process? | Forging without any dies | Forging with a limited material supply | Forging between two shaped dies | Forging with minimal heat | C
121 | Which of the following is an advantage of using closed-die forging in automobile production? | High material waste | Limited design flexibility | Stronger parts with precise shapes | Quick and low-cost process | C
122 | Which component is commonly known as the "heart" of an automobile engine? | Alternator | Carburetor | Piston | Engine Block | D
123 | In an automobile, what does ABS stand for? | Automatic Brake System | Anti-lock Brake System | Advanced Braking System | Accelerated Brake Security | B
124 | What is the purpose of a catalytic converter in a car's exhaust system? | Enhance engine performance | Reduce emissions | Increase fuel efficiency | Improve tire traction | B
125 | What is the primary purpose of an exhaust system in a car? | Cool the engine | Enhance fuel efficiency | Remove harmful gases and reduce noise | Provide extra storage space | C
126 | Which type of transmission allows for manual gear changes without a clutch pedal? | Automatic | CVT | Semi-Automatic | Manual | C
127 | What does the term "horsepower" measure in automobile engines? | Fuel efficiency | Engine speed | Power output | Tire pressure | C
128 | Which part of a car's suspension system helps absorb shocks and bumps on the road? | Steering wheel | Shock absorbers | Exhaust pipe | Radiator | B
129 | In automotive terms, what does "AWD" stand for? | All-Weather Drive | Advanced Wheel Design | All-Wheel Drive | Automatic Windshield Defrost | C
130 | Which safety feature in modern cars deploys upon impact to protect passengers? | Airbags | Cupholders | Sunroof | GPS Navigation | A
131 | Which one is not the type of carburetor according to the direction of air flow? | Up draft | Down draft | Semi-down draft | Eccentric draft | D
132 | Which component in a car's engine is responsible for igniting the air-fuel mixture? | Carburetor | Spark plug | Piston | Exhaust manifold | B
133 | Petrol Engine works on the which thermodynamics cycle? | Carnot cycle | Otto cycle | Diesel cycle | Petrol cycle | B
134 | Spark plug creates spark on __________ voltages? | 12-24 volts | 110-240 volts | 12000-25000 volts | 1200-12000 volts | C
135 | Ignition coil works is which type of a transformer? | Step down | Step up | Isolation transformer | Isolation Transformer | B
136 | What is the purpose of the Hall effect sensor in modern ignition systems? | To control fuel injection | To measure exhaust gas temperature | To determine engine speed and crankshaft position | To regulate air intake | C
137 | In a wasted spark ignition system, which cylinder(s) receive a spark during the exhaust stroke? | Only one cylinder | Two Adjacent cylinders | All cylinders | None of the cylinders | B
138 | When should you typically use a resistor-type spark plug? | In engines with low compression ratios | In engines equipped with electronic ignition | In high-performance racing engines | In diesel engines | B
139 | Which of the following materials is commonly used for the center electrode of a spark plug in high-performance applications? | Copper | Silver | Platinum | Iridium | D
140 | Which of the following factors plays a significant role in determining the appropriate heat range for a spark plug? | The spark plug's electrode material | The spark plug's thread size | The engine's compression ratio | The spark plug's color | C
141 | What is the purpose of the "heat range" of a spark plug? | To control the spark plug's operating temperature | To adjust the gap between the electrodes | To determine the spark plug's thread size | To enhance the spark plug's conductivity | A
142 | Which component replaced the traditional distributor system in many modern engines? | Fuel injection system | Carburetor | Radiator | Alternator | A
143 | Which fuel injection system is commonly found in modern diesel engines and provides more precise fuel delivery? | Carburetor | Port fuel injection (PFI) | Electronic Unit Injection (EUI) | Mechanical fuel injection | C
144 | What is a common rail diesel engine, and how does it differ from traditional diesel engines? | It uses a single fuel rail for all injectors, improving fuel distribution | It lacks an exhaust system, reducing emissions | It has a rotary engine design for better performance | It operates without engine oil for environmental reasons | A
145 | Which type of diesel engine uses a pre-combustion chamber to improve combustion efficiency? | Direct-injection diesel engine | Indirect-injection diesel engine | Common-rail diesel engine | Electronic diesel engine control system | B
146 | In a diesel engine, what is the compression ratio? | The ratio of air to fuel in the combustion chamber | The volume of the combustion chamber at maximum compression | The ratio of engine power to torque | The number of cylinders in the engine | B
147 | Which component in a diesel engine helps to reduce the noise associated with diesel combustion? | Turbocharger | EGR (Exhaust Gas Recirculation) system | Timing belt | Sound-deadening material | B
148 | During engine assembly, why is it crucial to apply a proper torque to fasteners, such as cylinder head bolts? | To increase engine noise | To improve fuel efficiency | To ensure a secure and leak-free seal | To reduce engine emissions | C
149 | What is the primary function of engine bearings during assembly? | Regulate coolant flow | Prevent excessive wear between moving parts | Control valve timing | Ignite the air/fuel mixture | B
150 | During engine disassembly, what is the proper way to remove a piston from the connecting rod? | Tap it gently with a hammer | Use a piston ring compressor | Pry it off with a screwdriver | Twist it counterclockwise | B
151 | What is the likely cause of an engine misfire with a diagnostic code indicating "Cylinder 3 Misfire"? | Faulty ignition coil | Blocked air filter | Low engine oil level | Worn-out transmission fluid | A
152 | When conducting a compression test on an engine, what is the purpose of removing all the spark plugs? | To check for oil leaks | To prevent coolant leakage | To facilitate a consistent reading | To assess the condition of the catalytic converter | C
153 | What does the OBD-II (On-Board Diagnostics) system primarily monitor in a vehicle? | Fuel economy | Tire pressure | Emission control systems | Brake performance | C
154 | When inspecting the engine for a coolant leak, what may indicate a faulty water pump? | Rust-colored coolant | Oil leaks around the engine | Blue smoke from the exhaust | A cracked serpentine belt | A
155 | What is the purpose of a vacuum gauge in diagnosing engine performance issues? | Measures oil pressure | Monitors exhaust emissions | Evaluates intake manifold vacuum | Records engine temperature | C
156 | What is a common cause of a "Check Engine" light with a diagnostic code indicating "Catalytic Converter Efficiency Below Threshold"? | Worn-out spark plugs | Faulty oxygen sensor | Low coolant level | Clogged air filter | B
157 | When inspecting the engine for oil leaks, what is the typical location for an oil pan gasket leak? | Near the exhaust manifold | At the transmission | Under the valve cover | Around the oil filter housing | B
158 | What can cause an engine to overheat, resulting in potential damage? | Low coolant level | A dirty air filter | An undercharged battery | A malfunctioning radio | A
159 | What is the primary function of a serpentine belt in the engine assembly? | Regulating coolant flow | Controlling air intake | Powering various engine accessories | Reducing emissions | C
160 | What is the significance of checking the timing belt's condition during engine maintenance? | It ensures the correct valve timing | It improves air-fuel mixture control | It boosts engine power | It enhances transmission performance | A
161 | In diagnosing a "Check Engine" light with a diagnostic code indicating "Evaporative Emission System Leak," what should you inspect? | Engine oil level | Fuel tank cap | Exhaust system | Brake fluid reservoir | B
162 | What is the purpose of checking the alternator output during engine maintenance? | To monitor exhaust emissions | To verify proper spark plug operation | To ensure a consistent fuel-to-air ratio | To confirm the charging system's functionality | D
163 | Why is it essential to perform regular oil changes in an engine maintenance routine? | To improve brake performance | To reduce engine emissions | To maintain proper lubrication | To prevent tire wear | C
164 | When diagnosing a "No Start" condition, what traditional method can be used to assess fuel delivery to the engine? | Checking the ECU for fault codes | Inspecting the exhaust for black smoke | Using a spark plug tester | Performing a fuel pressure test | D
165 | When examining the exhaust system during maintenance, what may indicate a leaking exhaust manifold gasket? | Blue smoke from the exhaust | Soot buildup on the tailpipe | Loud exhaust noise | Reduced fuel consumption | C
166 | What should be checked if an engine exhibits rough idling and reduced power during maintenance? | Tire pressure | Transmission fluid level | Spark plug condition | Brake pad thickness | C
167 | During routine engine maintenance, what can cause an engine to stall when idling? | A malfunctioning oxygen sensor | A loose serpentine belt | Excessive engine coolant | Low tire pressure | A
168 | Why is it important to inspect and replace worn or damaged engine mounts during maintenance? | To improve tire traction | To enhance exhaust emissions | To reduce engine vibration | To increase fuel efficiency | C
169 | When diagnosing an engine misfire, what traditional method can be used to identify a specific cylinder contributing to the issue? | Using a scan tool | Feeling the exhaust manifold temperature | Listening for a change in engine sound | Inspecting the intake manifold | C
170 | When diagnosing an engine with low oil pressure, what traditional method may involve removing the oil pan to inspect the oil pump and pick-up tube? | Checking the air filter | Inspecting the exhaust for smoke | Using a digital multimeter to measure voltage | Performing a visual inspection of the engine | D
171 | What is the primary purpose of overhauling a four-stroke engine? | Improving fuel efficiency | Enhancing exhaust emissions | Restoring engine performance and reliability | Increasing engine noise | C
172 | During the engine disassembly phase of an overhaul, which component is typically removed first? | Camshaft | Cylinder head | Pistons | Oil pan | D
173 | When overhauling a four-stroke engine, what measurement is essential for determining the appropriate piston ring size? | Crankshaft rotation speed | Bore diameter | Connecting rod length | Exhaust valve clearance | B
174 | What traditional method is used to check the cylinder bore for wear during engine overhauling? | Measuring exhaust emissions | Using a digital multimeter | Performing a vacuum test | Using a bore gauge | D
175 | During the engine assembly phase of an overhaul, what is the purpose of applying assembly lube to engine components? | To improve fuel combustion | To facilitate component installation | To measure exhaust emissions | To test the alternator output | B
176 | What traditional method is used to confirm proper valve timing when assembling a four-stroke engine? | Using a stethoscope to listen to engine sounds | Examining the coolant for color changes | Aligning timing marks on the crankshaft and camshaft | Measuring cylinder compression | C
177 | When installing piston rings during an engine overhaul, which traditional tool is commonly used to compress the rings for easier insertion into the cylinder? | Screwdriver | Valve spring compressor | Ring expander | Spark plug wrench | C
178 | During engine reassembly, what is the primary role of the main bearings? | Controlling engine coolant flow | Preventing exhaust emissions | Supporting the crankshaft | Regulating fuel delivery | C
179 | In overhauling a four-stroke engine, what is the purpose of applying sealant to gaskets and sealing surfaces? | To reduce engine noise | To enhance oil circulation | To create a secure and leak-free seal | To increase compression ratio | C
180 | When overhauling an engine, what traditional method can be used to check valve clearance and adjust it, if necessary? | Measuring exhaust emissions | Using a vacuum gauge | Using vernier calliper | Utilizing a feeler gauge | D
181 | What measurement is crucial when determining the correct piston-to-cylinder clearance during engine overhauling? | Connecting rod length | Cylinder bore diameter | Engine oil viscosity | Valve clearance | B
182 | In engine overhauling, what is the role of a piston ring compressor? | Regulating coolant flow | Extracting compression ring | Facilitating piston ring installation | Enhancing exhaust emissions | C
183 | What traditional method is used to verify proper valve seating and compression after assembling the engine? | Using vaccum gauge | Utilizing feeler gauges | Conducting a cylinder compression test | Monitoring exhaust emissions | C
184 | During engine overhauling, what is the primary purpose of checking and adjusting the ignition timing? | To enhance engine performance | To control exhaust emissions | To optimize fuel combustion | To measure tire pressure | C
185 | What traditional tool is used to confirm proper spark plug gap and adjust it during engine overhauling? | Torque wrench | Feeler gauge | Cylinder leakage tester | Micrometer | B
186 | Which one is the wrong option. In the process of overhauling why facing process is done on cylinder head? | Prevent leakage | Cleaning of the surface | Leveling the surface of cylinder head | Adjusting the ply | D
187 | During the engine assembly phase of an overhaul, what traditional method is used to ensure proper bearing clearances in the connecting rods? | Using a scan tool to check for fault codes | Measuring oil pressure | Conducting a vacuum test | Adjusting the valve clearance | B
188 | When overhauling an engine, what is the purpose of adjusting the valve lash or tappet clearance? | To increase fuel efficiency | To reduce engine noise | To regulate coolant flow | To improve exhaust emissions | B
189 | In engine overhauling, what is the primary purpose of applying anti-seize compound to threaded fasteners? | To reduce fuel consumption | To measure thread number | To facilitate disassembly and prevent thread damage | To optimize engine seals | C
190 | When performing an engine overhaul, what traditional method can be used to verify the balance and smooth operation of the engine's rotating components? | Visual inspection | Using a bore gauge | Using a dynamic balancer | Measuring coolant temperature | C
191 | What is the primary function of a shaper machine in a machine shop? | Turning operations | Drilling operations | Planing and shaping metal surfaces | Welding operations | C
192 | The main cutting motion in a shaper machine is ___________. | Linear | Rotary | Vibratory | Oscillatory | A
193 | Which tool motion is responsible for removing material during the return stroke in a shaper machine? | Cutting motion | Feed motion | No motion | Retraction motion | C
194 | What is the function of the cross-slide in a shaper machine? | Holds the workpiece | Provides vertical movement | Controls the feed rate | Adjusts the tool position | D
195 | In a shaper machine, which part can be adjusted to control the depth of cut? | Cross-slide | Worktable | Ram | Toolpost | C
196 | What is the primary advantage of using a shaper machine for machining operations in a machine shop? | High cutting speeds | Precise hole drilling | Versatility in tool selection | Surface finish and flatness | D
197 | The feed motion in a shaper machine is responsible for ___________. | Moving the workpiece | Reciprocating the cutting tool | Rotating the worktable | Advancing the tool along the workpiece | D
198 | Which part of the shaper machine holds the tool and provides a reciprocating motion to cut the workpiece? | Ram | Bed | Worktable | Cross-slide | A
199 | What is the primary function of a lathe machine in a machine shop? | Grinding operations | Drilling operations | Turning and shaping metal workpieces | Welding operations | C
200 | Which part of the lathe machine rotates at high speeds and holds the workpiece for machining? | Bed | Tailstock | Headstock | Carriage | C
201 | What is the main advantage of using a CNC lathe over a manual lathe? | Greater operator skill required | Lower precision and accuracy | Automation and higher precision | Simplicity and reduced maintenance | C
202 | In a lathe machine, what is the term for the tool's ability to move both horizontally and vertically to create complex shapes? | Taper turning | Compound rest | Cross-feed | Longitudinal feed | B
203 | Which lathe operation is used to create a conical shape on the workpiece? | Facing | Grooving | Taper turning | Threading | C
204 | What is the purpose of a chuck on a lathe machine? | Hold the cutting tool | Secure and rotate the workpiece | Control the spindle speed | Provide cooling to the workpiece | B
205 | When using the "feed rate" control on a lathe machine, what is being adjusted? | Toolpost position | Spindle speed | Depth of cut | Workpiece advancement | D
206 | Which lathe tool is used to create internal threads in a workpiece? | Parting tool | Boring tool | Knurling tool | Threading tool | D
207 | What is the primary function of the carriage on a lathe machine? | Hold the workpiece | Secure the cutting tool | Move the tool along the workpiece | Control the spindle rotation | C
208 | Which welding process is known for its ability to weld thick sections of metal using a consumable electrode with a flux coating? | MIG welding | TIG welding | Stick welding | Plasma arc welding | C
209 | What type of welding process is commonly used in automotive and sheet metal applications due to its low heat input and minimal distortion? | TIG welding | MIG welding | Stick welding | Laser welding | B
210 | What is the primary advantage of laser welding over traditional welding processes? | Low capital cost | Minimal heat-affected zone | Simplicity of operation | High deposition rate | B
211 | In FCAW (Flux-Cored Arc Welding), what is the primary function of the flux within the electrode? | Generate a magnetic field | Provide shielding gas | Act as a deoxidizer and slagging agent | Control the arc voltage | C
212 | n the GTAW (Gas Tungsten Arc Welding) process, which material is commonly used as the shielding gas? | Oxygen | Acetylene | Argon | Nitrogen | C
213 | What is the primary advantage of SAW (Submerged Arc Welding) over other welding methods? | High portability | Low heat input | Deep penetration | Precise control | C
214 | In the GMAW (Gas Metal Arc Welding) process, what role does the shielding gas play? | Provides filler material | Regulates amperage | Protects the weld area from atmospheric contamination | Controls electrode feed speed | C
215 | What does PPE stands for? | Preventive Package Essence | Personal Performace equipment | Priority Protection Equipment | Personal Protective Equipment | D
216 | In the context of occupational health and safety, what does "RPE" stand for? | Rapid Personal Evaluation | Respiratory Protective Equipment | Randomized Performance Examination | Risk Prevention Evaluation | B
217 | In the event of a chemical spill in the workplace, what is the first step to take for safety? | Evacuate the area | Ignore it and continue working | Report it to a supervisor | Clean it up immediately | A
218 | What does the acronym "OSHA" stand for in the context of workplace safety? | Occupational Safety and Health Act | Office of Safety and Hazard Assessment | Organization of Safety and Health Authorities | Occupational Safety and Hazard Administration | A
219 | What does the term "Hazard Communication" (HazCom) refer to in the context of workplace safety? | Communication of non-work-related topics | Communication of employee benefits | Communication of workplace hazards and safety precautions | Communication of job performance evaluations | C
220 | Which of the following is a common safety hazard associated with working at heights? | Ergonomic issues | Noise pollution | Slips, trips, and falls | Air quality concerns | C
221 | Which organization sets safety standards for the construction industry in the United States? | OSHA | EPA | FDA | DOT | A
222 | Which of the following is considered a common personal protective equipment (PPE) for protecting the eyes in the workplace? | Earplugs | Hard hat | Safety glasses | Respirator | C

## Practical
Activity No | Activity detail
1 | Create a job card with the information from customer and make a job completion report
2 | Demonstrate PASS method (Pull, Aim, Squeeze, Sweep) of fire extinguisher.
3 | Identify all components of IC engines (Diesel or Petrol)
4 | Inspection, repair/replacement of ignition system components
5 | Perform Cleaning/flushing of catalytic convertor with recommended cleaner.
6 | Change the float needle of carburetor fuel system and clean the carburetor system with carburetor cleaner
7 | Conduct inspection and maintenance including leakage checks, radiator performance, water pump condition, thermostat valve operation and coolant levels check of cooling system components to prevent overheating
8 | Removal, inspection and installation of engine oil system components
9 | Replace disc pads, brake shoes, carry out bleeding of air from braking system and refill the brake fluid as per company’s recommended DOT
10 | Fire drill and evacuation procedure simulation
11 | Replace or inspect thermostat valve working
12 | Adjust water pump belt tension
13 | Inspect the engine coolant temperature sensor (ECT)
14 | Inspect Engine oil level and its condition
15 | Inspect Oil Pressure Warning Lamp and Oil Pressure Gauge
16 | Change engine oil and oil filter.
17 | Inspect oil Sump condition.
18 | Remove and refit oil sump from engine
19 | Remove and install oil pump of engine.