## MCQs Level 3
Sr.No | Questions | A | B | C | D | Answer
1 | What is the primary function of the alternator in a car's charging system? | To provide air coznditioning to the vehicle | To regulate the engine's temperature | To generate electricity and charge the battery | To control the radio volume | A
3 | What does AC stand for | Alternating Current | Alternating Charge | Alternating Circuit | Alternating Converter | A
4 | Which component regulates the voltage in a charging system? | Alternator | Battery | Voltage Regulator | Starter Motor | C
5 | What is the typical voltage output of a car alternator? | 12V | 24V | 48V | 120V | A
6 | What does the abbreviation "CCA" stand for in the context of batteries? | Cold Cranking Amperes | Cold Climate Adaptation | Continuous Current Amperage | Car Charging Alternator | A
7 | In a car battery, what does the positive terminal typically connect to? | The starter motor | The chassis | The alternator | The negative terminal | A
8 | What does the acronym "ECU" stand for? | Electronic Control Unit | Engine Control Unit | Electrical Control Unit | Engine Control unit | A
9 | Which component provides the initial electrical energy to start the engine? | Alternator | Battery | Starter Motor | Spark Plug | B
10 | What is the function of the ignition system in a car engine? | Ignite the fuel-air mixture | Regulate fuel injection | Control the transmission | Monitor tire pressure | A
11 | In a car, which type of electrical current is typically used for the lighting system? | Alternating Current (A | Direct Current (D | Both AC and DC | None of the above | B
12 | What does the "OBD" stand for in the context of car diagnostics? | On-Board Diagnostics | Overheat and Burn Detector | Oil and Brake Division | Oncoming Bus Detector | A
13 | What is the purpose of a car battery? | To store fuel | To store electricity | To regulate the engine | To store oil | B
14 | How often should you check the battery terminals for corrosion | Monthly | Annually | Never | Every 5 years | A
15 | Which of the following is a common sign of a weak car battery? | Slow engine cranking | Loud horn sound | Bright headlights | Strong radio signal | A
16 | What is the recommended safety precaution when working with a car battery? | Wear safety gloves and eye protection | Use a metal wrench | Work in a confined space | Keep the battery uncovered | A
17 | What does a battery's "CCA" rating indicate? | Cold Cranking Amperes | Car Charging Alternator | Continuous Current Amperage | Car Cold Air | A
18 | What is the primary function of the starter motor in a car engine? | Ignite fuel-air mixture | Charge the battery | Start the engine | Regulate oil pressure | C
19 | When diagnosing a no-start condition in a car, what should you check first? | Fuel system | Ignition system | Starter motor | Windshield wipers | C
20 | What is the purpose of the ignition switch in the starting system? | Control the airconditioning | Control the engine timing | Control the vehicle speed | Activate the starter motor | D
21 | What is the potential cause of a "clicking" sound while starting engine? | Dead battery | Faulty alternator | Overfilled oil | Broken radio | A
22 | What should you do if the starter motor cranks the engine slowly ? | Replace the fuel filter | Jump-start the car | Check battery connections | Change the spark plugs | C
23 | What is the primary function of the ignition system in a petrol engine? | Ignite the fuel-air mixture | Charge the battery | Control the transmission | Monitor oil level | A
24 | Which component in the ignition system generates the high voltage needed for spark plugs? | Distributor | spark plug | Ignition coil | Battery | C
25 | What is the correct firing order for a typical four-cylinder petrol engine? | 1-3-4-2 | 2-4-3-1 | 4-3-2-1 | 2-1-4-3 | A
26 | How do you test a spark plug for proper operation? | Measure with Multimeter | Check for oil leaks | Inspect the gap and spark color | Listen for engine noise | C
27 | In the context of the ignition system, what does "dwell angle" refer to? | The time it takes for the engine to start | The number of spark plugs in the engine | The angle at which the distributor points | The duration the points are closed | D
28 | What is ignition timing in a petrol engine? | The time of the battery charge | The process of adjusting the spark plug gaps | The synchronization of spark plug firing and piston movement | The procedure for changing the oil filter | C
29 | Why is proper ignition timing crucial for engine performance? | To reduce fuel efficiency | To increase exhaust emissions | To maximize power output and fuel efficiency | To improve engine life | C
30 | How can you determine the ideal ignition timing for a specific engine? | Refer to the car's user manual | Use a timing light to observe the spark advance | Guess and check by adjusting the timing randomly | Consult the tire manufacturer's recommendations | B
31 | When adjusting ignition timing, what does "retarding" the timing mean? | Advancing the spark | Delaying the spark | Disconnecting the battery | Turning off the lights | B
32 | What are the potential consequences of setting the ignition timing too advanced? | Reduced power and overheating | Improved fuel efficiency | Increased engine longevity | Better handling | A
33 | How can you check the initial timing of an engine that doesn't have timing marks on the harmonic balancer? | Use a GPS device | Consult an astrologer | Utilize a timing light and a degree wheel | Listen to the engine's sound | C
34 | What tool is typically used to adjust ignition timing? | A tire pressure gauge | A timing light | A screwdriver | A wrench | B
35 | what does the "BTDC" abbreviation stand for? | "Before Top Dead Center" | Millimeters and "Between The Dash Covers" | "Behind The Dashboard Cluster" | between two Different Coordinates | A
36 | What is the primary advantage of distributor-less ignition systems over traditional distributor systems? | Improved fuel efficiency | Reduced emissions | More accurate and reliable ignition timing | Lower cost | C
37 | In a distributor-less ignition system, how are ignition pulses distributed to the spark plugs? | Through a rotor in the distributor | Via spark plug wires | Using a distributor cap | Electronically to each spark plug | D
38 | What component in a distributor-less ignition system controls the timing and firing in spark plugs? | Distributor rotor | Engine oil | Electronic control module (ECM) | Carburetor | C
39 | How does a crankshaft position sensor contribute to distributor-less ignition? | By regulating tire pressure | By providing feedback on engine speed and position | By controlling the air conditioning system | By adjusting the radio volume | B
40 | What type of signal does a camshaft position sensor typically generate in a distributor-less ignition system? | A radio signal | A pressure wave | A digital or analog signal | A vacuum signal | C
41 | what does the acronym "COP" stand for? | Common Operating Procedure | Coil-On-Plug | Computer-Operated Performance | Car Overheating Prevention | B
42 | What are the primary components of a Coil-On-Plug (COP) system? | Spark plugs and fuel injectors | Ignition coils and spark plugs | Engine oil and air filter | Camshaft and crankshaft sensors | B
43 | How does a waste spark system differ from a distributor-less ignition system? | It uses a distributor | It has fewer spark plugs | It generates sparks on both the compression and exhaust strokes | It's more fuel-efficient | C
44 | What is the role of the power transistor in a distributor-less ignition system? | Controlling the transmission | Amplifying the signal to the spark plugs | Regulating tire pressure | Managing the ignition coil | B
45 | What is the primary advantage of distributor-less ignition systems? | Improved fuel efficiency | Higher emissions | Increased engine noise | Reduced power output | A
46 | In a distributor-less ignition system, how are ignition sparks distributed to the cylinders? | Via a distributor cap and rotor | Through individual coil packs | Using a mechanical distributor | By directly connecting to the spark plugs | B
47 | Which component in a distributor-less ignition system generates high-voltage electrical pulses for the spark plugs? | Camshaft position sensor | Ignition control module | Spark plug wires | Timing belt | B
48 | What is the role of the crankshaft position sensor in a distributor-less ignition system? | Controls fuel injection | Monitors engine temperature | Determines ignition timing | Adjusts valve timing | C
49 | Which type of sensor is Used to detect the position of the camshaft in distributor-less ignition systems? | Magnetic sensor | Hall-effect sensor | Pressure sensor | Temperature sensor | B
50 | What is the advantage of individual coil packs in distributor-less ignition systems? | Improved reliability | Decreased cost | Reduced engine power | Lower maintenance requirements | A
51 | In a distributor-less ignition system, what component is responsible for synchronizing the ignition timing with the engine's position? | Ignition coil | Camshaft position sensor | Crankshaft position sensor | Spark plug | C
52 | How does a distributor-less ignition system help reduce emissions in a petrol engine? | By increasing fuel consumption | By improving combustion efficiency | By using traditional distributor systems | By increasing engine displacement | B
53 | Which of the following component is not the part of distributor-less ignition system? | Distributor cap | Ignition control module | Spark plug wires | Crankshaft position sensor | A
54 | What advantage does the Distributor-less ignition do in terms of ignition reliability? | Increased susceptibility to fouled spark plugs | Improved resistance to moisture | Lower tolerance for temperature variations | Reduced spark plug life span | B
55 | Which type of bulb is commonly used in modern vehicle headlights for increased efficiency and brightness? | Halogen | Incandescent | Fluorescent | Neon | A
56 | When diagnosing a non-functioning brake light, what should be checked first? | Brake fluid level | Brake pedal position sensor | Brake light bulb | Brake rotor thickness | C
57 | What does it mean if the turn signal blinks rapidly on one side of the vehicle? | Faulty turn signal switch | Burnt-out bulb | Overloaded fuse | Loose wiring | B
58 | If your vehicle's headlights are misaligned and pointing too high, which component needs adjustment? | Headlight housing | Turn signal switch | Ballast resistor | Ignition coil | A
59 | What is the purpose of the relay in the vehicle's light system? | To regulate the battery voltage | To control the operation of the lights | To adjust the headlight beam angle | To monitor the oil pressure | B
60 | . When replacing a burnt-out taillight bulb, what should you avoid doing with your bare hands? | Nothing, it's safe | Wearing gloves | Touching the glass part of the bulb | Blowing on the bulb | C
61 | What is the primary function of the dimmer switch in a vehicle's lighting system? | Adjust the color temperature of the lights | Change the intensity of the interior lights | Toggle between high and low beam headlights | Control the turn signals | C
62 | Why is it important to periodically clean and inspect your vehicle's headlights and taillights? | To enhance the vehicle's appearance | To prevent overheating | To maintain optimal illumination and visibility | To improve fuel efficiency | C
63 | What is the purpose of the fog lights on a vehicle? | To enhance the vehicle's aesthetics | To assist with driving in foggy or low-visibility conditions | To signal a turn or lane change | To reduce fuel consumption | B
64 | In the event of a malfunction in the vehicle's lighting system, what should be your first step for safety? | Continue driving until the issue is resolved | Turn on hazard lights | Use hand signals for turns | Disconnect the vehicle's battery | B
66 | what does the term "aftermarket" typically refer to? | Original factory parts | Custom modifications | Replacement parts not made by the vehicle manufacturer | Dealership service options | C
67 | which component is responsible for regulating the flow of refrigerant? | Compressor | Evaporator | Expansion valve | Radiator | C
68 | What is the purpose of a relay in the vehicle's accessory circuit? | To control the vehicle's speed | To regulate the battery voltage | To monitor tire pressure | To control the operation of electrical accessories | D
69 | which type of cable is commonly used to connect external devices like smartphones or MP3 players to the stereo? | HDMI cable | Ethernet cable | USB cable | Coaxial cable | C
70 | which part of ignition produce spark | Fuel pump | Camshaft sensor | Spark plug | Radiator fan | C
71 | When diagnosing an engine overheating issue, what should be checked first? | Brake fluid level | Transmission fluid level | Coolant level and thermostat | Engine oil viscosity | C
72 | What component should be inspected if an engine experiences low power output, especially during acceleration? | Air filter | Brake pads | Steering wheel | Transmission fluid | A
73 | What is a common cause of engine knocking or pinging noises? | Low tire pressure | Loose battery connections | Incorrect ignition timing or low-quality fuel | Dirty windshield | C
74 | what is the primary role of the oxygen sensor in the engine system? | check HC level | Measure exhaust gas oxygen levels | Control the spark advance | Monitor the radio signal | B
75 | What is the primary objective of a petrol engine overhaul? | Increase exhaust emissions | Enhance engine aesthetics | Restore or improve engine performance | Reduce fuel efficiency | C
76 | while desembling , which component is the first to be removed from the engine block? | Cylinder head | Crankshaft | Piston rings | Spark plugs | D
77 | In engine overhaul, what is a key consideration to ensure proper fit and function? | Parts color | Price alone | OEM (Original Equipment Manufacturer) specifications | The size of the packaging | C
78 | What is the purpose of a cylinder honing tool during ? | To measure engine temperature | To clean engine components | To repair cylinder walls and ensure a proper piston fit | To adjust the suspension | C
79 | After Overhaul the engine, what is a crucial step before starting the engine? | Replacing all exterior vehicle panels | Setting the correct ignition timing | Polishing the engine block | Installing a new steering wheel | B
80 | What is the primary objective of a diesel engine overhaul? | Reduce fuel efficiency | Increase exhaust emissions | Restore or improve engine performance | Enhance engine aesthetics | C
81 | While disassembling Diesel engine , which component is typically the first to be removed from the engine block? | Cylinder head | Crankshaft | Piston rings | Glow plugs | D
83 | What is the purpose of a diesel engine compression test ? | To measure engine temperature | To clean engine components | To check the Engine compression | To adjust the value timing | C
84 | what is a crucial step before starting the diesel engine for the first time after overhauling? | Replacing all exterior vehicle panels | Setting the correct injection timing | Polishing the engine block | Installing a new steering wheel | B
85 | What is the primary role of the thermostat in an engine cooling system? | Control air conditioning | Regulate coolant flow and engine temperature | Monitor tire pressure | Adjust the radio volume | B
86 | When diagnosing an overheating engine, what component should be checked? | Radiator fan | Fuel pump | Brake fluid level | Power steering fluid | A
87 | What is the purpose of the radiator cap in an engine cooling system? | Seal the fuel tank | Maintain oil pressure | Maintain the pressure of the cooling system | Secure the battery terminals | C
88 | If you find coolant pooling under your vehicle, what could be the cause of the leak? | Dirty windshield | Loose battery connections | Damaged radiator hose or water pump | Faulty air conditioning system | C
89 | what ratio of coolant to water is typically recommended for most engine cooling systems? | 1:1 | 2:1 (2 parts coolant, 1 part water) | 1:2 (1 part coolant, 2 parts water) | 3:1 (3 parts coolant, 1 part water) | B
90 | What is the primary purpose of engine oil in the lubrication system? | To increase exhaust emissions | To prevent engine overheating | To reduce friction and provide lubrication to engine components | To control the air conditioning system | C
91 | When diagnosing low oil pressure, what should be checked first? | Oil filter | Air filter | Brake fluid level | Fuel tank cap | A
92 | What role does the oil pump play in the engine lubrication system? | It controls the fuel injection | It monitors tire pressure | It circulates engine oil to provide lubrication | It adjusts the fuel volume | C
93 | what is a common area to inspect for a potential source of the oil leak? | Windshield washer fluid reservoir | Brake pads | Valve cover gasket or oil pan gasket | Transmission fluid | C
94 | What is the recommended interval for changing the engine oil and oil filter ? | Every 5,000 miles | Once a year | As needed, no specific interval | Every 100,000 miles | A
96 | what could be a possible issue with the carburetor if there is a smoke or low fuel economy ? | Restricted air filter | Low tire pressure | Loose battery connections | Faulty float or needle valve | D
97 | What is the purpose of the choke in a carburetor? | To clean engine components | To control the power windows | To enrich the air-fuel mixture for cold starts | To measure exhaust gas oxygen levels | C
98 | what component should you inspect in carburetor for possible clogs or blockages that could affect fuel delivery? | Fuel tank cap | Ignition coil | Carburetor jets or passages | Air conditioning compressor | C
100 | What is the primary purpose of a diesel fuel system in an engine? | To increase exhaust emissions | To provide lubrication to engine components | To regulate fuel injection and combustion | To adjust the compression ratio | C
101 | When diagnosing poor engine performance in a diesel vehicle, what should you check first to ensure proper fuel delivery? | Battery voltage | Fuel tank cap | Air filter | Fuel filters and lines | D
102 | What is the role of the fuel injector in the diesel fuel system? | To monitor tire pressure | To regulate the battery voltage | To spray fuel into the combustion chamber at the right time | To control engine coolant temperature | C
103 | If a diesel engine is emitting excessive black smoke from the exhaust, what could be the issue? | Brake fluid level | Dirty windshield | Overly rich fuel-air mixture | Low tire pressure | C
104 | What is the recommended interval for adjusting the Diesel fuel injectors for maintaning performance and fuel efficiency? | Every 1,000 miles | As needed, no specific interval | Annually or at specific mileage intervals | Once a decade | C
105 | What is the primary purpose of the ignition system in a vehicle? | Control the air conditioning system | Regulate tire pressure | Ignite the air-fuel mixture in the engine cylinders | Measure exhaust gas oxygen levels | C
106 | When diagnosing a vehicle that won't start and has no spark, what component should you check first in the ignition system? | Fuel Canister | Distributor cap | Spark plug wires | Battery and ignition coil | D
107 | What does the distributor do in a traditional ignition system with a distributor? | Adjust the radio volume | Distribute electrical current to the spark plugs at the correct firing order | Regulate the battery voltage | Clean engine components | B
108 | If you hear a rapid clicking noise when trying to start the vehicle and the engine doesn't crank, what might be the issue? | Overheated transmission fluid | Low tire pressure | Weak or dead battery | Damaged air filter | C
109 | What is the recommended maintenance interval for replacing spark plugs? | Every 1,000 miles | As needed, no specific interval | Annually or at specific mileage intervals | Once every 100,000 miles | C
110 | Which hand tool is commonly used for loosening and tightening bolts, nuts, and fasteners? | Screwdriver | Pliers | Wrench | Hammer | C
111 | What type of pliers is best suited for gripping and turning irregularly shaped objects or fasteners? | Slip-joint pliers | Needle-nose pliers | Locking pliers | Pipe wrench | B
112 | Which hand tool is designed to cut through metal, plastic, or other materials? | Hacksaw | Ratchet | Socket wrench | Chisel | A
113 | What is the primary function of a torque wrench in automotive work? | Measure tire pressure | To measure torque of the Engine | Apply a specific amount of torque to fasteners | Inspect brake pads | C
114 | Which hand tool is typically used to smooth rough or sharp edges on metal and to shape and enlarge holes in metal and wood? | Rasp file | Tape measure | Jack | T-square | A
115 | What is the primary purpose of a multimeter when working on a vehicle? | To measure tire pressure | To check engine oil levels | To diagnose electrical issues and measure voltage, resistance, and current | To adjust the radio volume | C
116 | Which measuring tool is commonly used to determine the thickness of brake pads in a vehicle? | Micrometer | Tachometer | Depth gauge | Timing light | C
117 | What is the function of a pyrometer in automotive applications? | To measure tire tread depth | To measure exhaust gas temperature | To check battery voltage | To inspect brake pads | B
118 | which tool is used to assess the depth of tire tread to ensure safety and performance? | Micrometer | Feeler gauge | Tire pressure gauge | Tread depth gauge | D
120 | which measuring tool helps to determine the angles of the wheels in relation to each other and the vehicle frame? | Micrometer | Tachometer | Alignment gauge | Timing light | C
121 | What is the purpose of a vacuum gauge when used in automotive diagnostics? | To measure exhaust gas temperature | To assess fuel tank capacity | To evaluate engine vacuum and identify engine problems | To measure tire pressure | C
122 | When performing engine timing adjustments, which tool is used to ensure precise timing settings? | Multimeter | Torque wrench | Timing light | Depth gauge | C
123 | In automotive bodywork, what measuring tool is used to check the paint thickness on a vehicle's surface? | Feeler gauge | Thickness gauge | Micrometer | Alignment gauge | B
124 | What is the primary function of a bore gauge in automotive applications? | To check engine oil levels | To measure exhaust gas temperature | To measure the inside diameter of engine cylinders or other openings | To diagnose electrical issues | C
125 | what does a high hydrocarbon (H reading indicate in the exhaust emissions? | Efficient fuel combustion | A well-maintained air filter | Incomplete combustion or ignition problems | Low oil viscosity | C
126 | What is the primary purpose of a smoke machine when performing a leak-down test on an engine? | To check tire pressure | To detect vacuum leaks in the intake and exhaust systems | To measure exhaust emissions | To test the battery voltage | B
127 | When performing a brake fluid pressure test, what result would indicate a potential issue with the brake master cylinder? | A consistent, steady pressure reading | A drop in pressure followed by a steady reading | Fluctuating pressure readings | No change in pressure throughout the test | C
128 | What is the primary function of a gas analyzer when testing vehicle emissions in a controlled environment? | To measure coolant temperature | To assess tire tread depth | To analyze the composition of exhaust gases and check for emissions compliance | To determine engine oil viscosity | C
129 | In automotive diagnostics, what does an OBD-II scanner primarily communicate with in a vehicle's computer system? | Fuel tank | Transmission fluid | Engine control module (ECM) | Windshield washer fluid | C
130 | When using a scan tool to diagnose an engine fault code, what does a P0300 code typically indicate? | Low tire pressure | Transmission malfunction | Multiple/random misfires in the engine | A faulty oxygen sensor | C
131 | What is the primary function of a dynamometer (dyno) when testing a vehicle's performance with computerized equipment? | To measure coolant temperature | To check tire tread depth | To evaluate engine power and torque output | To analyze brake pad wear | C
132 | What does a scan tool read when diagnosing an ABS (Anti-lock Braking System) issue with computerized testing equipment? | Battery voltage | Air conditioning settings | Wheel speed sensor data and ABS module information | Fuel injector pulse width | C
133 | When using a scope meter for electronic testing, what does a "ground" connection typically refer to? | Grounding the vehicle chassis to ensure electrical safety | Grounding the battery to protect it from overcharging | Grounding the tires to prevent static electricity | Creating an electrical reference point to measure voltage and waveforms | D
134 | what type of fastener with a unique head design allows for easy hand-tightening without tools? | Wing nut | Lock washer | Square head bolt | J-bolt | A
135 | what type of fastener is commonly used to hold two components together? | Cotter pin | Wood screw | Split rivet | Cam lock fastener | D
136 | Which type of lubricant is commonly used for lubricating the wheel bearings and chassis components of a vehicle? | Gear oil | Transmission fluid | Lithium grease | Hydraulic oil | C
137 | What is the primary function of differential oil (gear oil) in a vehicle's drivetrain system? | To measure tire pressure | To lubricate the transmission | To reduce engine friction | To lubricate the gears and bearings in the differential | D
138 | What type of lubricant is commonly used in automatic transmissions to ensure smooth gear shifting and protect internal components? | Brake fluid | Engine oil | Automatic transmission fluid (ATF) | Power steering fluid | C
139 | what type of lubricant is used for the engine's high-pressure fuel injection system, providing lubrication and sealing properties? | Refrigerant oil | Two-stroke oil | Engine oil | Common rail diesel fuel injector oil | C
140 | What is the primary role of an oil seal (also known as a shaft seal or radial seal) in a vehicle's engine or drivetrain? | To measure oil viscosity | To regulate the battery voltage | To prevent the leakage of fluids and contaminants into or out of a component | To check the engine's exhaust emissions | C
141 | When identifying oil seals, what does the specification code typically represent in terms of the seal's size and features? | The date of manufacture | The type of oil used in the seal | The seal's dimensions, material, and lip configuration | The engine's serial number | C
142 | In a vehicle's engine, which type of oil seal is typically used to prevent oil from escaping from the crankshaft at the rear of the engine? | Front crankshaft seal | Rear main seal | Valve stem seal | Camshaft seal | B
143 | What is the primary function of a bearing in a vehicle's mechanical systems? | To measure tire pressure | To hold the engine in place | To reduce friction and allow for smooth rotation of moving parts | To regulate the battery voltage | C
144 | In a vehicle's wheel hub assembly, what type of bearing is typically used to support the wheel's weight and provide smooth rotation? | Roller bearing | Thrust bearing | Ball bearing | Needle bearing | C
145 | When reviewing an ISO 9001 certification for a vehicle manufacturing company, what does it primarily signify in terms of quality control? | A focus on safety regulations | A commitment to reducing carbon emissions | A strong emphasis on customer satisfaction and continual improvement in quality management | Compliance with import/export laws | C
146 | What is the primary purpose of the Six Sigma quality control methodology in the automotive industry? | To adjust the radio volume | To reduce manufacturing costs | To eliminate defects and variations in processes and products | To measure exhaust emissions | C
147 | What does the term "TS" represent in the ISO/TS 16949 certification, and what role does it play in the standard? | Technical Specification; it defines the requirements for quality management systems in the automotive industry | Thermal Stability; it specifies temperature limits for vehicle components | Technical Support; it offers guidance on radio installations | Tire Size; it provides recommendations for tire selection | A
148 | When interpreting a certification or standard that includes the acronym "IATF," what does "IATF" stand for, and what does it pertain to in the automotive sector? | International Automotive Task Force; it relates to quality management standards specifically for the automotive industry | International Air Transport Federation; it governs air travel safety standards | Internal Audit and Testing Facility; it focuses on in-house quality control procedures | Inter-Automotive Technology Forum; it promotes technology sharing among automakers | A
149 | In a workshop environment, what is the primary objective of a Job Safety Analysis (JS? | To determine the workshop's annual budget | To evaluate worker performance | To identify potential workplace hazards and establish safety procedures | To schedule maintenance tasks | C
150 | When organizing a workshop layout, why is it important to separate hazardous materials storage areas from other workspaces? | To measure tire pressure | To improve communication among workers | To enhance the workshop's appearance | To minimize the risk of accidents and chemical exposures | D
151 | What is the primary purpose of a Lockout/Tagout (LOTO) procedure in a workshop setting, and when should it be implemented? | To adjust the radio volume | To prevent unauthorized access to the workshop | To safeguard employees from the release of hazardous energy sources during equipment servicing or maintenance | To keep tools organized | C
152 | What should be the immediate action when a workshop worker discovers a hazardous spill, such as oil or chemicals, on the floor? | Continue working and report it at the end of the day | Ignore it and hope someone else cleans it up | Notify the supervisor, isolate the area, and follow proper spill cleanup procedures | Start cleaning it without any protective gear | C
153 | When planning workshop safety, what is the significance of conducting regular safety training and drills for workshop employees? | To evaluate their performance under stress | To measure exhaust emissions | To ensure that workers are familiar with emergency procedures and can respond effectively in the event of accidents or incidents | To adjust the workshop's lighting | C
154 | What are the potential consequences of setting the ignition timing too advanced? | Increased engine knock and damage | Improved acceleration | Lower exhaust emissions | Better handling | A
155 | How is ignition timing typically measured in an engine? | In inches | In liters | In degrees of crankshaft rotation | In millimeters | C
156 | What tool is commonly used to adjust ignition timing? | A tire pressure gauge | A timing light | A screwdriver | A wrench | B
157 | What happens when ignition timing is set too far retarded in an engine? | Engine overheating | Reduced emissions | Loss of power and poor fuel economy | Improved tire traction | C
158 | In a petrol engine, how is the correct ignition timing determined for optimal performance? | By referring to the car's user manual | By using a degree wheel and timing light | By following the fuel gauge | By consulting the tire manufacturer's recommendations | B
159 | What does the term "BTDC" stand for in ignition timing specifications? | Before Top Dead Center | Behind The Dashboard Cluster | Burn The Diesel Completely | Bounce The Diesel Tractor | A
160 | What are the typical units used to measure ignition timing? | Inches and "Between The Dash Covers" | Liters and "Lose The Toolbox" | Degrees and "Before Top Dead Center" | Millimeters and "Modify The Tire Tread" | C
161 | What is the function of a vacuum advance in the context of ignition timing? | To control the engine's fuel injection | To regulate air conditioning | To advance or retard ignition timing based on engine load | To adjust tire pressure | C
162 | How does a mechanic diagnose and set the initial timing of an engine with no timing marks on the harmonic balancer? | By using a GPS device | By consulting an astrologer | By utilizing a timing light and a degree wheel | By listening to the engine's sound | C
163 | What is the impact of setting ignition timing too advanced in a high-compression engine? | Improved fuel efficiency | Increased engine knock | Better exhaust emissions | Enhanced tire traction | B
164 | Why is adjusting ignition timing particularly crucial in high-performance engines? | To save money on fuel | To reduce engine wear | To maximize power and torque | To extend tire life | C
165 | What is the potential result of setting ignition timing too far advanced in a low-compression engine? | Improved acceleration | Reduced engine knock | Enhanced fuel efficiency | Lower engine temperature | A
166 | How can a mechanic test the spark advance in an ignition system? | By measuring tire pressure | By checking exhaust emissions | By using a timing light and varying engine speed | By counting the number of bolts on the engine | C
167 | What does the term "dwell angle" refer to in the context of ignition timing? | The duration that the points are closed | The angle at which the distributor points | The distance between spark plugs | The time it takes for the engine to start | A
168 | What is the primary function of the ignition system in a petrol engine? | To regulate fuel injection | To ignite the fuel-air mixture | To control the transmission | To monitor tire pressure | B
169 | When diagnosing a no-start condition in a car, what should you check first? | Fuel system | Ignition system | Starter motor | Windshield wipers | B
170 | What is the purpose of the ignition switch in the engine starting system? | Control the air conditioning | Control the engine timing | Control the vehicle's lights | Activate the starter motor | B
171 | In the context of the ignition system, what does "dwell angle" refer to? | The time it takes for the engine to start | The number of spark plugs in the engine | The angle at which the distributor points | The duration the points are closed | D
172 | How can you test a spark plug for proper operation? | Measure the tire tread depth | Check for oil leaks | Inspect the gap and spark color | Listen for engine noise | C
173 | In a car's ignition system, what is the primary function of the distributor? | To regulate tire pressure | To distribute high voltage to spark plugs | To control fuel injection | To improve radio reception | B
174 | What is the role of the ignition coil in the ignition system? | To charge the battery | To monitor exhaust emissions | To generate high voltage for spark plugs | To regulate oil pressure | C
175 | Which of the following can be a potential cause of a "clicking" sound when attempting to start the engine? | Dead battery | Faulty alternator | Overfilled oil | Broken radio | A
176 | What should you do if the starter motor cranks the engine slowly or not at all? | Replace the fuel filter | Jump-start the car | Check battery connections | Change the spark plugs | C
177 | What tool is commonly used to measure ignition timing in an engine? | Timing light | Tire pressure gauge | Fuel pressure gauge | Radiator hose | A
178 | What is the purpose of the ignition module or control unit in the ignition system? | To improve tire traction | To advance the spark timing | To control the windshield wipers | To optimize fuel efficiency | B
179 | In a car's ignition system, what is the role of the spark plug wires or ignition cables? | To monitor fuel pressure | To connect the battery to the starter motor | To distribute high voltage from the coil to the spark plugs | To regulate air conditioning | C
180 | What does a car's "OBD" stand for in the context of car diagnostics? | On-Board Diagnostics | Overheat and Burn Detector | Oil and Brake Division | Oncoming Bus Detector | A
181 | How is a typical ignition system powered in a car? | By solar panels | By the car's exhaust gases | By the car's battery and alternator | By wind turbines | C
182 | What are common signs of a malfunctioning ignition system in a car engine? | Decreased fuel efficiency and engine misfires | Improved acceleration and reduced exhaust emissions | Louder engine noise and smoother idling | Brighter headlights and increased tire pressure | A
183 | What is the primary function of a car battery? | To store fuel | To store electricity | To regulate the engine | To store oil | B
184 | How often should you check the battery terminals for corrosion and clean them if necessary? | Monthly | Annually | Never | Every 5 years | A
185 | Which of the following is a common sign of a weak car battery? | Slow engine cranking | Loud horn sound | Bright headlights | Strong radio signal | A
186 | What is the recommended safety precaution when working with a car battery? | Wear safety gloves and eye protection | Use a metal wrench | Work in a confined space | Keep the battery uncovered | A
187 | What does the "CCA" rating on a car battery indicate? | Car Charging Alternator | Continuous Current Amperage | Cold Cranking Amperes | Car Cold Air | C
188 | What does the "CA" rating on a car battery stand for? | Car Alternator | Continuous Amperage | Cold Air | Cold Amps | B
189 | What is the primary purpose of the car's alternator? | Regulating tire pressure | Charging the battery | Controlling the transmission | Monitoring exhaust emissions | B
190 | How can you test a car battery to determine its health? | Smell the battery | Measure the tire pressure | Use a battery load tester or a multimeter | Listen for unusual engine sounds | C
191 | What is the minimum voltage a car battery should have to start the engine reliably? | 6 volts | 9 volts | 12 volts | 18 volts | C
192 | What is the function of the battery terminals and cables in a car's electrical system? | To regulate tire pressure | To connect the battery to the engine | To distribute power to various vehicle components | To control the radio volume | C
193 | How can you prevent battery terminal corrosion? | Apply oil to the terminals | Use a wire brush and a battery terminal protectant | Ignore it, as it's not a serious issue | Spray water on the terminals regularly | B
194 | What happens if you accidentally connect the battery terminals in reverse (positive to negative and vice versa)? | Improved fuel efficiency | Engine won't start, and it can damage the electrical system | Enhanced tire traction | Better air conditioning | B
195 | What is the role of the battery's electrolyte in the chemical reaction that generates power? | To lubricate the engine | To convert gasoline into electricity | To regulate tire pressure | To facilitate the flow of electrons between the plates | D
196 | What is a common maintenance task for prolonging battery life? | Replacing the brake pads | Cleaning and tightening battery connections | Changing the transmission fluid | Rotating the tires | B
197 | How can you safely jump-start a car with a dead battery? | Connect the positive (red) cable to the dead battery's positive terminal | Use jumper cables with frayed insulation | Stand on the battery while making connections | Pour water on the battery | A
198 | What is the typical output voltage of a car alternator? | 12V | 24V | 48V | 120V | A
199 | What is the primary function of the voltage regulator in a car's charging system? | Regulate fuel injection | Regulate oil pressure | Control tire pressure | Maintain a constant voltage output | D
200 | What are the primary components of the charging system in a car? | Spark plugs and air filter | Battery and tires | Alternator and voltage regulator | Transmission and radiator | C
201 | How does a serpentine belt affect the charging system? | By providing electrical insulation | By transmitting power from the engine to the alternator | By regulating fuel injection | By adjusting tire pressure | B
202 | In a car's charging system, what does "AC" stand for in AC/DC? | Alternating Current | Alternating Charge | Alternating Circuit | Alternating Converter | A
203 | What happens when the voltage regulator in a car's charging system fails to function properly? | The engine won't start | The alternator overheats | The battery overcharges or undercharges | The transmission slips | C
204 | How does a car's alternator generate electricity? | By magic | By converting mechanical energy from the engine into electrical energy | By using solar panels | By capturing radio waves | B
205 | What can cause a car's alternator to fail? | Low tire pressure | Excessive engine oil | A damaged serpentine belt or faulty diode | A dirty air filter | C
206 | What is the role of the diode trio in the alternator? | To convert AC to DC | To regulate tire pressure | To control fuel injection | To improve the radio reception | A
207 | How can you diagnose a malfunctioning alternator in a car? | By checking the exhaust emissions | By observing the tire tread depth | By using a voltmeter to measure output voltage | By listening to the engine noise | C
208 | In a car's charging system, what is the purpose of the stator in the alternator? | To generate an electromagnetic field | To rotate the tires | To improve suspension | To operate the windshield wipers | A
209 | What does "CCA" stand for in the context of batteries? | Cold Cranking Amperes | Cold Climate Adaptation | Continuous Current Amperage | Car Charging Alternator | A
210 | How can you test the battery's state of charge in a car's charging system? | By counting the number of spark plugs | By inspecting the air conditioning system | By measuring the tire pressure | By using a battery hydrometer or a multimeter | D
211 | What is a common cause of voltage drop in a car's charging system? | Excessive tire pressure | Loose or corroded battery terminals | High engine oil levels | Engine knocking | B
212 | What is the primary function of a rectifier in the alternator? | To adjust tire pressure | To convert AC to DC | To control the air conditioning system | To regulate fuel injection | B
213 | What is the primary function of the starter motor in a car engine? | Ignite the fuel-air mixture | Charge the battery | Start the engine | Spark the spark plug | C
214 | When diagnosing a no-start condition in a car, what should you check first? | Fuel system | Ignition system | Starter motor | Windshield wipers | C
215 | What is the purpose of the ignition switch in the engine starting system? | Control the air conditioning | Control the engine timing | Control the vehicle's lights | Activate the starter motor | D
216 | In a car's engine starting system, what does the "dwell angle" refer to? | The time it takes for the engine to start | The number of spark plugs in the engine | The angle at which the distributor points | The duration the points are closed | D
217 | How can you test a spark plug for proper operation? | Measure the tire tread depth | Check for oil leaks | Inspect the gap and spark color | Listen for engine noise | C
218 | In a car's engine starting system, what is the primary function of the distributor? | Regulate tire pressure | Distribute high voltage to spark plugs | Control fuel injection | Improve radio reception | B
219 | What is the role of the ignition coil in the engine starting system? | Charge the battery | Monitor exhaust emissions | Generate high voltage for spark plugs | Regulate oil pressure | C
220 | Which of the following can be a potential cause of a "clicking" sound when attempting to start the engine? | Dead battery | Faulty alternator | Overfilled oil | Broken radio | A
221 | What should you do if the starter motor cranks the engine slowly or not at all? | Replace the fuel filter | Jump-start the car | Check battery connections | Change the spark plugs | C
222 | What tool is commonly used to measure ignition timing in an engine? | Timing light | Tire pressure gauge | Fuel pressure gauge | Radiator hose | A
223 | What is the purpose of the ignition module or control unit in the engine starting system? | Improve tire traction | Advance the spark timing | Control the windshield wipers | Optimize fuel efficiency | B
224 | In a car's engine starting system, what is the role of the spark plug wires or ignition cables? | Monitor fuel pressure | Connect the battery to the engine | Distribute high voltage from the coil to the spark plugs | Regulate air conditioning | C
225 | What does a car's "OBD" stand for in the context of car diagnostics? | On-Board Diagnostics | Overheat and Burn Detector | Oil and Brake Division | Oncoming Bus Detector | A
226 | How is a typical engine starting system powered in a car? | By solar panels | By the car's exhaust gases | By the car's battery and alternator | By wind turbines | C
227 | What are common signs of a malfunctioning engine starting system in a car engine? | Decreased fuel efficiency and engine misfires | Improved acceleration and reduced exhaust emissions | Louder engine noise and smoother idling | Brighter headlights and increased tire pressure | A
228 | What is the primary function of an OBD-II scanner in an automotive context? | To provide tire pressure information | To diagnose and retrieve fault codes in the vehicle's systems | To control the transmission | To regulate fuel injection | B
229 | What does "OBD" stand for in OBD-II scanner? | Onboard Diagnostic | Overheat and Burn Detector | Oil and Brake Division | Oncoming Bus Detector | A
230 | How does an OBD-II scanner communicate with a vehicle's onboard computer? | By using Morse code | Wirelessly through Bluetooth or Wi-Fi | Via a physical connection to the OBD-II port | Through smoke signals | C
231 | What type of fault codes does an OBD-II scanner retrieve? | Color codes | Scent codes | DTC (Diagnostic Trouble Codes) | Musical notes | C
232 | What is the primary purpose of a CAN (Controller Area Network) bus system in modern vehicles? | To connect the radio to the navigation system | To monitor tire pressure | To facilitate communication between various vehicle control modules | To control the air conditioning system | C
233 | How does an OBD-II scanner help in diagnosing engine performance issues? | By adjusting the spark plug gap | By measuring tire pressure | By retrieving fault codes related to the engine and its components | By improving suspension | C
234 | Which of the following is NOT a common sensor or system that can be diagnosed with an OBD-II scanner? | Oxygen sensor | Tire pressure monitoring system | Engine coolant temperature sensor | Brake fluid level sensor | D
235 | What is the primary benefit of using an OBD-II scanner for diagnosing engine problems? | It can diagnose issues without human input | It can automatically fix problems | It can optimize tire pressure | It can wash the car | A
236 | How does an OBD-II scanner assist in emission system diagnostics? | By adjusting tire pressure | By enabling emissions testing modes | By controlling the air conditioning system | By monitoring exhaust gas composition | B
237 | In an OBD-II scanner, what does "freeze frame data" refer to? | A feature that captures and displays data at the moment a fault code is set | A feature that freezes the car's external temperature | A feature that displays a frozen image of the vehicle's engine | A feature that maintains the radio station | A
238 | How does an OBD-II scanner help with fuel system diagnostics? | By measuring tire tread depth | By providing real-time fuel economy data | By retrieving fault codes related to the fuel system | By monitoring the car's GPS location | C
239 | What is the role of an OBD-II scanner in diagnosing transmission issues? | Adjusting the tire pressure | Providing transmission fluid recommendations | Retrieving fault codes and monitoring transmission-related data | Optimizing the exhaust system | C
240 | What does the term "live data" mean in the context of using an OBD-II scanner? | Real-time data streaming from various vehicle sensors | Live concert footage on the scanner's screen | Real-time tire pressure data | Real-time engine oil temperature | A
241 | How can you access the OBD-II port in a vehicle for scanner connection? | By breaking a window | By using the car's radio | By inserting a cable into the port located under the dashboard | By adjusting the tire pressure | C
242 | What does "VIN" stand for in the context of an OBD-II scanner? | Vehicle Identification Number | Vacuum Induction Node | Ventilation and Insulation Network | Vehicle Inspection Notice | A
243 | How is an OBD-II scanner different from earlier OBD systems? | It has fewer features and capabilities | It is not compatible with any vehicle | It uses a different connector type | It is more advanced and standardized | D
244 | What is a common method for interpreting OBD-II fault codes retrieved by a scanner? | By consulting the vehicle's radio manual | By smelling the engine oil | By referring to the scanner's user manual or a diagnostic code database | By listening for unusual engine sounds | C
245 | In which country was the OBD-II system standardized, leading to its widespread adoption? | Brazil | Canada | Japan | The United States | D
246 | What does the "Check Engine" light on a car's dashboard indicate, and how does an OBD-II scanner relate to it? | It indicates an engine problem and an OBD-II scanner can retrieve fault codes to help diagnose the issue | It indicates low tire pressure, and an OBD-II scanner cannot assist with this | It indicates that the car is running out of fuel | It indicates a need for an oil change, and an OBD-II scanner can schedule the appointment | A
247 | What is the primary function of an OBD-II scanner in an automotive context? | To provide tire pressure information | To diagnose and clear fault codes in the vehicle's systems | To control the transmission | To regulate fuel injection | B
248 | How does an OBD-II scanner communicate with a vehicle's onboard computer? | By using Morse code | Wirelessly through Bluetooth or Wi-Fi | Via a physical connection to the OBD-II port | Through smoke signals | C
249 | What is the primary benefit of using an OBD-II scanner for clearing engine problems? | It can automatically fix problems | It can optimize tire pressure | It can clean the air filter | It can reset the car's odometer | A
250 | How does an OBD-II scanner assist in emission system diagnostics? | By adjusting tire pressure | By enabling emissions testing modes | By controlling the air conditioning system | By monitoring exhaust gas composition | B
251 | In an OBD-II scanner, what does "freeze frame data" refer to? | A feature that captures and displays data at the moment a fault code is set | A feature that freezes the car's external temperature | A feature that displays a frozen image of the vehicle's engine | A feature that plays freeze-frame videos | A
252 | How does an OBD-II scanner help with fuel system diagnostics? | By measuring tire tread depth | By providing real-time fuel economy data | By diagnosing issues and clearing fault codes related to the fuel system | By adjusting the radio volume | C
253 | How can you access the OBD-II port in a vehicle for scanner connection? | By breaking a window | By using the car's radio | By inserting a cable into the port located under the dashboard | By adjusting the tire pressure | C
254 | What is a common method for interpreting OBD-II fault codes retrieved by a scanner? | By consulting the vehicle's radio manual | By smelling the engine oil | By referring to the scanner's user manual or a diagnostic code database | By counting the number of spark plugs | C
255 | What does the "Check Engine" light on a car's dashboard indicate, and how does an OBD-II scanner relate to it? | It indicates an engine problem and an OBD-II scanner can retrieve fault codes to help diagnose the issue | It indicates low tire pressure, and an OBD-II scanner cannot assist with this | It indicates that the car is running out of fuel | It indicates a need for an oil change, and an OBD-II scanner can schedule the appointment | A

## Practical
Activity No | Activity
1 | Diagnose component faults through specified vehicle diagnostic tool/scanner
2 | Check fuel pressure with the help of fuel pressure gauge to verify the functioning as per given standards
3 | Check wiring circuit and fuel injector with the help of multi-meter to ensure standard operation
4 | Inspect the components of EFI system Fuel pump, fuel line, fuel filter, pressure regulator, common rail, injector
5 | Replace clogged/ contaminated diesel fuel filter and diesel fuel pump strainer, if needed
6 | Ensure diesel fuel pump pressure according to Standard specifications; replace,
7 | Replace clogged/ contaminated diesel fuel injector
8 | Inspect and replace fuel pump
9 | Inspect and replace pressure regulator
10 | Inspect and replace fuel filter
11 | Inspect and replace injector
12 | Inspect and replace fuel line
13 | Measure and assesses the condition of components, such as checking the air filter for dirt accumulation and ensuring that hoses and connections are secure and free from cracks.
14 | Perform thorough visual and physical inspections of each component, checking for signs of damage, clogging, or leaks.
15 | Measure and assesses the condition of components, such as checking the air filter for dirt accumulation and ensuring that hoses and connections are secure and free from cracks.
16 | Identify symptoms of common air intake issues, such as rough idling, decreased engine performance, or increased fuel consumption.
17 | Replace or cleans components as needed, such as changing the air filter, cleaning the throttle body, or replacing damaged intake hoses.
18 | Test the air intake system after servicing to verify that engine performance is restored to optimal levels and that all issues have been resolved.
19 | Replace Ball Joints, Lower Control Arms, Z-links and Stabilizer Bar to avoid wear and tear of suspension, if required
20 | Replace front and rear Shock Absorbers to verify smooth operation of Shock Absorber as per set standards
21 | Fix or replace front and rear spring, height and tension of springs as per set standards
22 | Check steering rack assembly to identify fault, if any
23 | Check power steering pump, pipe, connection, belt, steering rack and fluid level of hydraulic power steering gear box including leakage, if any.
24 | Check wiring, steering assembly, EPS module and electrical connection of Electronic Power Steering (EPS).
25 | Check EPS sensor light in instrument panel
26 | Check all mounting nuts and bolts to ensure safety
27 | Check functionality of suspension, steering and adjust camber, caster, toe-in-and toe-out according to set standards
28 | Adjust camber, caster, toe, and other alignment angles using appropriate tools and techniques, ensuring adjustments are made according to manufacturer specifications.
29 | Re-test vehicle on road to verify alignment of wheels according to set standards