## Sheet1
S. No | Items | Specification if any | Quantity
1. | Health and Safety Manual |  | 2
2. | Fire Extinguisher |  | 2
3. | Sand Bucket |  | 6
4. | Safety Equipment - | Safety Shoes, Safety Gloves, Safety Goggles, Safety Helmet and Ear Plugs | 5
| First Aid Box |  | 2
6. | Tri Square set |  | 5
7. | Gauges |  | 2
8. | Scale |  | 10
9. | Dial Indicator |  | 2
10. | Air Compressor |  | 1
11. | Tools ( End, Ball and Bull Mill ) | 2mm, 3 mm , 4mm, 5mm, 6mm, 8mm,10mm,12mm,14mm,16mm,18mm,20mm | 10 each
12. | CNC Turning Centers. | with 8-12 tool pocket turret, Spindle Bore Size 50-60 mm, Swing over bed 250-300 mm, Chuck Size 200-250 mm, maximum turning length 400-500 mm with all standard and optional accessories | 1
13. | Tooling Catalogue |  | 2
14. | Tooling cabinet and steel Almira |  | 03 each
15. | Pedestal Grinder | Pedestal grinder with safety rod and grinding wheel on both sides 10 in Dia, 1.5 in thickness | 2
16. | Disc Cutter | Disc cutter 12 in with all standard & optional accessories | 2
17. | Power Hacksaw | Hydraulic/Mechanical Power Hacksaw, blade size 18 inch, cutting capacity 300-350mm, 3 phase, automatic with all standard and optional accessories. | 1
18. | HSS Lathe Tooling | HSS Lathe Tooling (Turning Tools, Facing, Drilling (1mm-12 mm drill set), Boring bars of different size(150mm, 200mm, 250mm, 300mm), Reamers (10mm, 15mm, 20mm), Tap set of different size(6mm, 9mm, 12mm, 15mm, 20mm, 25mm), Knurling Tool(Straight, Diamond), Threading tools (v—type) | 5 each
19. | Carbide Lathe Tooling | Carbide type with thrown away inserts Lathe Tooling (Turning Tools, Facing, Boring bars of different size(150mm, 200mm, 250mm, 300mm), Tap set of different size(6mm, 9mm, 12mm, 15mm, 20mm, 25mm), Threading tools (v—type) | 3 each
20. | CAM and Simulator Software | CAM Software and Simulator software (e.g. Swansoft, CIMCO etc.) (For 26 seats) | 26 each
21. | Computer System | Computer System (i7, 16 GB, 5th-7th generation, Keyboard mouse, 19 in LCD) with Multimedia Projector | 26 each
22. | Color Printer cum Scanner |  | 1
23. | CNC EDM Wire Cut | 5 axis CNC EDM Wire-cut machine long 740-780mm, wide 550-600mm, maximum feed rate 700-850 mm/mint, maximum wire feed rate 250-350 mm/mint, object length 350-400 mm, object width 250-300 mm, u & v axis 50-70mm, tilt angle range 140-160 with all standard and optional accessories. | 1
24. | Hand Disc Grinder | Hand Disc Grinder with safety guard etc. | 2
25. | CNC Machining Center | CNC Machining Center (table size 200-250mm, Length 1000-1200 mm, XYZ travel 600-650 mm, 320-400 mm, 350-400mm, spindle revolutions 8000-10,000 rpm, repeatability of XYZ coordinates ±0.01 mm, ATC with 12-16 cutters) with all standard and optional accessories. | 1
26. | HSS Milling Cutters | HSS Milling cutters (end mill, ball mill, bull nose, ball nose, rasp cutter of different sizes(2mm, 3mm, 4mm, 6mm, 8mm, 10mm, 12mm, 14mm, 16mm, 18mm, 20mm, 25mm, 30mm)) | 06 each
27. | Carbide Milling Cutters | Carbide Milling cutters (end mill, ball mill, bull nose, ball nose, rasp cutter of different sizes(2mm, 3mm, 4mm, 6mm, 8mm, 10mm, 12mm, 14mm, 16mm, 18mm, 20mm, 25mm, 30mm)) | 03 each
28. | Measuring Instruments | Measuring Instruments (Vernier (0-200mm, 0-300mm), Dial Vernier (0-200mm, 0-300mm), Vernier Dial Caliper (0-250mm), Digital Vernier (0-200mm, 0-300mm), Outside Micrometer(0-25mm, 25mm-50mm, 50mm-75mm), Inside micrometer(30mm-55mm), Depth micrometer of different insert sizes(0-25mm, 25mm-50mm, 50mm-75mm, 75mm-100mm), Steel Rule, Tri-Square(250mm), Vernier | 03 each
29. | Measuring Instruments | Bevel Protractor(±5 mint accuracy) with all standard and optional accessories, Vernier Height Gauge(0-300 mm) with all standard and optional accessories, Digital Vernier height gauge(0-300mm), precision level (12 in & 24 in) with all standard and optional accessories etc. | 02 each
30. | Engineering drawing equipment | Engineering drawing equipment (table (half impairer size) & stool, T-square(600mm), set square(450, 300-600), drawing pencils(1H, 2H, 3H, 4H two each), Pencil eraser(pelican, saddler or best one), Drawing sheets(scholar or equivalent 30 for every student), | 25 each
31. | Work Holding Devices | Work Holding Devices (Parallel clamp, engineering parallels, machine vice, hand vice, universal vice, 3 Jaw & 4 jaw chuck, faceplate, dog carrier, tailstock, boring bar etc.) | 02 each
32. | Personal Protective Equipment | Personal Protective Equipment (PPE) Safety helmet, Goggles, Ear plug, leather gloves, Safety shoes etc. | 05 each
33. | Hacksaw Frame | Hacksaw frame 12inch | 15
34. | Maintenance Box | Maintenance Box with following tools (Flat nose plier, wire cutter, screw driver, straight and Philips head tips, screw driver kit of different size bits, Grip plier, WD-40, Oil cane, Greece gun) | 02 Kits
35 | Square Bar | MS/Teflon/Aluminum square bar 12mm, 25mm (kg) | 300
36 | Rectangular Bar | MS/Teflon/Aluminum rectangular bar 100mm x 12mm (kg) | 300
37 | Rectangular Bar | MS/Teflon/Aluminum rectangular bar 100mm x 18mm (kg) | 400
38 | MS Plate | MS/Teflon/Aluminum plates 200mm x 300mm x 12mm (kg) | 200
39 | Wire Stripper | Wire stripper | 20
40 | Wire Coil | EDM wire coil | 2
41 | MS Flat Bar | MS/Teflon/Aluminum flat bar 6mm x 12mm (kg), 3mm x 12mm, 3mm x 18mm (kg) | 100
42 | Rectangular Bar | MS/Teflon/Aluminum rectangular bar 150mm x 3mm (kg) | 50
43 | MS Plate | MS/Teflon/Aluminum plates 200mm x 300mm x 24mm (kg) | 300
44 | File | 12 in Smooth file ( Nicolson or better) | 2
45 | Grinder Disk | Grinder Disks 4 inch | 15
46 | Cutting Oil | Soluble Cutting Oil | 200 litre
47 | Cutting Oil | Truncated cutting oil | 20 litre
48 | Lubricating Oil | Lubricating oil | 50 litre
49 | Surf | Surf (kg) | 10
50 | Wire Brush | Coconut wire brush | 10
51 | Broom | Broom (kg) | 10
52 | Gloves | Cotton gloves (Dozen) | 10
53 | Round Bar | MS/Teflon/Aluminum Round 12mm dia (kg) | 100
54 | Round Bar | MS/Teflon/Aluminum Round 18mm dia (kg) | 120
55 | Round Bar | MS/Teflon/Aluminum Round 25mm dia (kg) | 150
56 | Round Bar | MS/Teflon/Aluminum round bar dia. 50mm, 75mm & 100mm (kg) | 200
57 | Grease | Local (kg) | 3
58 | Emery Paper | Emery paper 0 no, 1 no, 1.5 no, 2 no (dozen) | 02 each
59 | Flat File | Flat File 12 in ( Nicolson or better) | 3
60 | Grinder Disk | Grinder Disks | 5
61 | LED Bulb | LED Bulb 12 W, 18 W, 25 W, 50 W | 05 each
62 | Hacksaw Blade | Hacksaw Blade (Dozen) | 10
63 | Drill Bit | Drill bits ( 0-12 mm) | 02 set each
64 | PVC Tape | Electrical pvc tapes | 5
65 | Plastic scrapper | Plastic Scrapper | 5
66 | Cotton Rag | Cotton rags (kg) | 40
67 | Gear Oil | Gear oil | 100 litre
68 | Kerosene Oil | Kerosene oil | 20 litre
69 | Hand Soap | Hand soap (Liquid) (kg) | 20
70 | Paper Rim | A4 Size | 6
71 | Board Markers | Packets | 5
72 | Pencils | Packets | 5
73 | Stapler with pins | Local | 1
74 | File Cover | Hard | 25
75 | Duster | Local | 5
76 | MS Round 12mm dia (kg) |  | 100
77 | MS Round 18mm dia (kg) |  | 120
78 | MS Round 25mm dia (kg) |  | 150
79 | MS round bar dia. 50mm, 75mm & 100mm (kg) |  | 200