## MCQs
Sr.No. | Questions for Machinist L-2 | A | B | C | D | Answer
1 | Which instrument is commonly used to measure the diameter of a cylindrical object? | Feeler gauge | Depth gauge | Vernier caliper | Micrometer | D
2 | Which of the following is the correct unit for measuring an angle? | Millimeters (mm) | Meters (m) | Grams (g) | Degrees (°) | D
3 | What is the purpose of a dial indicator? | To measure weight | To measure angles | To measure temperature | To measure linear displacement | D
4 | Which unit is used to measure the displacement range of a dial indicator? | Millimeters | Feet | Pounds | Inches | A
5 | A vernier caliper with a main scale reading of 10 mm and a vernier scale division of 0.02 mm has a least count of: | 0.01 mm | 0.001 mm | 0.02 mm | 0.1 mm | A
6 | What is the purpose of using a surface plate? | To measure the depth of holes | To measure the thickness of materials | To measure the flatness of surfaces | To measure the diameter of cylindrical objects | C
7 | A thread pitch gauge is used to measure the: | Pitch of a screw thread | Diameter of a screw | Angle of a screw thread | Length of a screw | A
8 | Which type of line is typically used to represent hidden or obscured features on a technical drawing? | Solid line | Dotted line | Wavy line | Dashed line | D
9 | What does the abbreviation "DIM" stand for on a technical drawing? | Documentation | Dimension | Diameter | Display | B
10 | In a technical drawing, what does the symbol of a circle with a diagonal line through it represent? | Spotface | Hole | Counterbore | Countersink | A
11 | Which type of projection shows an object as it appears when viewed from an angle? | Oblique projection | Orthographic projection | Perspective projection | Isometric projection | C
12 | The centerline on a technical drawing is used to indicate: | Tolerance limits | Hidden features | Symmetry of the object | Surface finish requirements | C
13 | What does the abbreviation "R" represent on a technical drawing? | Rotation | Roughness | Right angle | Radius | D
14 | A dimension given as "Ø10" on a technical drawing indicates: | A diameter of 10 units | A radius of 10 units | A perpendicular dimension of 10 units | A linear dimension of 10 units | A
15 | The scale ratio 1:50 on a technical drawing means that: | The drawing is 50 times larger than the actual object | The drawing is 50 times smaller than the actual object | The drawing represents a 50% enlargement of the actual object | The drawing represents a 50% reduction of the actual object | A
16 | A cross-hatched region on a technical drawing indicates: | A surface finish requirement | A section view | A chamfer | A hidden feature | B
17 | What does the term "tolerance" refer to on a technical drawing? | The number of allowable defects | The acceptable deviation from a specified dimension | The surface roughness requirement | The type of material used | B
18 | Which tool is commonly used to hold a workpiece securely on a workbench? | Adjustable wrench | Bench Vice | Pipe wrench | Claw hammer | B
19 | When drilling a hole in metal, which type of lubricant is commonly used to reduce friction and heat? | Grease | Water | Oil | Soap | C
20 | Which tool is used to file metal surfaces and remove excess material? | File | Hammer | Hacksaw | Chisel | A
21 | What is the purpose of using a tap and die set? | To thread holes and cut external threads | To measure the hardness of a material | To mark the layout on a workpiece | To measure the dimensions of a workpiece | A
22 | Which tool is commonly used to measure angles and mark lines on a workpiece? | Vernier caliper | Bench grinder | Scriber | Center punch | C
23 | When using a hacksaw, which direction should the teeth of the blade face? | It doesn't matter | Sideways | Away from the handle | Towards the handle | C
24 | What is the purpose of using a deburring tool? | To mark the center point on a workpiece | To measure the thickness of a workpiece | To tighten or loosen bolts and nuts | To remove sharp edges or burrs from a workpiece | D
25 | Which tool is commonly used to mark the center point on a round workpiece? | Bench Vice | Dividers | Tap wrench | Vernier caliper | B
26 | What is the purpose of using a bench block? | To hold small parts during assembly | To mark the layout on a workpiece | To measure the dimensions of a workpiece | To support a workpiece during filing or hammering | D
27 | Which of the following is NOT a part of carriage of centre lathe ? | gear box control | compound slide | apron | tool post | A
28 | Uniformly increase or decrease in diameter along the length of the cylinder is called | Lobe | cone | cam | Taper | D
29 | The function of a cross slide is ? | to supply feed to the tool post | to supply feed to the tail stock | to supply feed to the chuck | to supply feed to the tool | D
30 | Which of the following is the most common type of drilling machine? | Radial drilling machine | Upright drilling machine | Gang drilling machine | Sensitive drilling machine | B
31 | Which of the following is the most common type of drill bit? | Twist drill bit | Forstner bit | Countersink bit | Spade bit | A
32 | Which of the following is the most common type of drill chuck? | Keyless chuck | Three-jaw chuck | Magnetic chuck | Two-jaw chuck | B
33 | Which of the following is the most common type of drill press table? | T-slot table | Plain table | Swivel table | Angle table | A
34 | Which of the following is the most common type of drill press coolant? | Air | None of the above | Oil | Water | D
35 | Which of the following is the most common type of drill press safety precaution? | Use the correct drill bit for the job. | All of the above. | Always wear safety glasses. | Keep your hands clear of the drill bit. | B
36 | Which of the following is the most common type of drill press operation? | Reaming holes | Tapping holes | All of the above. | Drilling holes | C
37 | Which of the following is the most common type of drill press safety hazard? | Flying chips | Electrical shock | All of the above. | Rotating drill bit | C
38 | Which of the following is the most common type of drill press safety procedure? | Keep your hands clear of the drill bit. | Use the correct drill bit for the job. | Always wear safety glasses. | All of the above. | D
39 | What is waste reduction? | Properly disposing of waste in landfills | Recycling waste materials without segregation | Minimizing the amount of waste generated | Increasing the amount of waste generated | C
40 | Which of the following is an example of waste reduction? | Reusing materials whenever possible | Using excessive amounts of raw materials | Recycling all waste materials without segregation | Properly disposing of all waste in regular trash bins | A
41 | What are the benefits of waste reduction? | Conservation of resources and energy | Higher environmental impact | Escalation of waste management costs | Increased landfill waste | A
42 | What is recycling? | Reusing materials without any treatment | Burning waste materials for energy generation | Converting waste materials into new products | The process of disposing of waste in landfills | C
43 | What does it mean to conserve resources? | Disposing of resources without any consideration | Increasing resource consumption for higher productivity | Depleting resources for economic growth | Properly managing and utilizing resources efficiently | D
44 | Why is it important to conserve resources? | To disregard the environmental impact of resource consumption | To increase resource wastage for immediate benefits | To ensure a steady supply of resources for future generations | To deplete natural resources faster | C
45 | What is the purpose of inspecting measuring tools? | To ensure accuracy | To change tool settings | To adjust tool size | To assess their weight | A
46 | How should measuring tools be cleaned? | Using abrasive chemicals | Gently, to remove dust and debris | With a hammer | By rinsing in water | B
47 | What should be checked in marking tools before use? | Their material | Length | Functionality and precision | Sharpness | C
48 | Why is it important to verify the condition of marking tools? | To confirm they are ready for use | To calculate cost | To check for sharp edges | To measure dimensions | A
49 | What is a primary step in maintaining general tools? | Checking for cleanliness | Painting | Calibrating measurements | Testing sharpness | A
50 | Where should general tools be stored after use? | Properly in designated places | On the floor | Outside the workshop | In another workspace | A
51 | What is the main purpose of inspecting gauges? | To confirm accuracy | To check shape | To check weight | To lubricate | A
52 | Why should the sharpness of cutting tools be checked? | To confirm color | To ensure they can perform safely | To reduce cost | To measure angle | B
53 | What can result from using a dull cutting tool? | Improved accuracy | Lower cost | Enhanced safety | Poor quality work | D
54 | How should gauges be maintained for best performance? | By storing in a humid area | By applying high pressure | By using every day | By checking accuracy regularly | D
55 | What is a sign that a measuring tool needs maintenance? | Dull or inaccurate measurements | Excessively shiny | Lightweight | Too heavy | A
56 | What is an essential feature of functional marking tools? | Weight | Durability | Precision | Flexibility | C
57 | What should be done if a general tool has rust? | Use as is | Increase storage | Ignore it | Remove rust | D
58 | Why is proper storage of tools important? | To test new positions | To add value | To check the temperature | To ensure they remain accessible | D
59 | How can accuracy in measuring tools be maintained? | By bending | Through regular cleaning | Through heavy-duty use | By keeping in damp areas | B
60 | What is the purpose of checking marking tool functionality? | To apply chemicals | To reduce weight | To change length | To ensure reliable marking | D
61 | How does cleaning affect general tools? | Increases durability | Reduces weight | Lowers functionality | Removes important parts | A
62 | What should be checked before using a gauge? | Shape | Calibration | Weight | Flexibility | B
63 | How often should cutting tools be inspected? | Before each use | Never | Once every few years | Annually | A
64 | Which tool requires sharpness for effective operation? | Measuring tool | Marking tool | Gauge | Cutting tool | D
65 | Which unit is part of the metric system? | Inch | Yard | Meter | Foot | C
66 | Which unit is part of the imperial system? | Meter | Inch | Centimeter | Liter | B
67 | What is the purpose of a marking instrument? | To measure temperature | To weigh objects | To cut materials | To mark dimensions | D
68 | Which of the following is a marking tool? | Caliper | Dial gauge | Micrometer | Scribers | D
69 | What is the basic unit of length in the metric system? | Meter | Yard | Inch | Foot | A
70 | How many centimeters are in one inch? | 2.54 cm | 1.54 cm | 1.27 cm | 3.14 cm | A
71 | How many millimeters are in one centimeter? | 5 mm | 20 mm | 15 mm | 10 mm | D
72 | Which tool is commonly used for marking straight lines? | Feeler gauge | Micrometer | Drill gauge | Scriber | D
73 | How do you estimate material requirements? | By using color | By measuring weight | By calculating volume | By guessing | C
74 | What is the area of a square with each side measuring 4 cm? | 12 cm² | 16 cm² | 20 cm² | 8 cm² | B
75 | Which system uses feet and inches as measuring units? | Imperial | SI | Decimal | Metric | A
76 | Which system uses meters and centimeters as measuring units? | Metric | Anglo-Saxon | Imperial | Customary | A
77 | A micrometer measures in which unit? | Inches | Feet | Liters | Millimeters | D
78 | Which marking tool is used to scribe circles on a workpiece? | Vernier caliper | Ruler | Divider | Punch | C
79 | What is a key step in material estimation? | Estimating by sight | Calculating dimensions | Asking for help | Weighing the material | B
80 | How many inches are in 10 centimeters? | 3.5 inches | 3.94 inches | 4.5 inches | 5.1 inches | B
81 | Which conversion factor is used from centimeters to millimeters? | 2 | 1.5 | 5 | 10 | D
82 | What is the main function of a scriber? | Marking lines | Measuring distance | Holding objects | Cutting material | A
83 | What does estimation of materials involve? | Measuring width only | Calculating required quantity | Estimating colors | Checking for rust | B
84 | What is a key step in machine tool housekeeping? | Cleaning surfaces | Polishing | Organizing tools | Tightening bolts | A
85 | Why is it important to clean surfaces of machine tools? | To maintain accuracy | To increase size | To reduce cost | To add weight | A
86 | What should be removed from machine surfaces during housekeeping? | Grease | Coolant | Oil | Debris | D
87 | What is the primary purpose of preventive maintenance? | To improve aesthetics | To increase machine speed | To prevent unexpected failures | To check machine color | C
88 | What is one of the tasks involved in general maintenance on a lathe machine? | Lubricating gears | Changing worn parts | Repainting machine | Checking for wear | D
89 | Which part of a machine should be checked for wear? | Cutting tool | Handle | Stand | Pedal | A
90 | What is a basic task in maintaining a milling machine? | Repainting | Adding oil | Removing rust | Checking all parts function smoothly | D
91 | What is a benefit of removing debris from machine surfaces? | Causes wear | Adds weight | Improves function | Reduces speed | C
92 | What type of maintenance helps prevent breakdowns? | Reactive maintenance | Cosmetic maintenance | Corrective maintenance | Preventive maintenance | D
93 | What is an important factor in maintaining lathe machine accuracy? | Removing debris | Fixing misalignments | Adjusting color | Proper lubrication | D
94 | What should you check during general maintenance on machines? | Measuring machine height | Lubrication only | Checking for wear and lubrication | Only for cleanliness | C
95 | What tool is commonly used for hand sawing a work piece? | Hacksaw | Drill | Vice | Scriber | A
96 | What type of file is commonly used for flattening surfaces? | Half-round file | Round file | Flat file | Rasp file | C
97 | What is the purpose of marking a work piece before sawing? | To mark dimensions | To avoid misalignment | To locate the center | To check for hardness | C
98 | How should the work piece be marked for drilling? | With a scriber and center punch | Using masking tape | Using chalk | Using a drill bit | A
99 | What is the purpose of a center punch in drilling preparation? | To check the hole diameter | To enlarge the hole | To drill faster | To create a starting point for the drill | D
100 | Which tool is used to create internal threads? | Drill | Tap | Scriber | Hammer | B
101 | What should be done after cutting threads with a tap? | Sharpen the edges | Heat the threads | Check for cleanliness | File the threads | C
102 | What is deburring used for? | To increase strength | To tighten the threads | To remove excess material | To smooth rough edges | D
103 | Which tool is commonly used for hand polishing? | File | Saw | Hammer | Polishing cloth | D
104 | Why is hand reaming performed after drilling? | To reduce wear | To reduce the hole size | To enlarge hole size | To improve surface finish | D
105 | What is the purpose of a hacksaw in sawing? | Clamping | Cutting | Marking | Cleaning | A
106 | How should a flat work piece be positioned for accurate filing? | Diagonally | On edge | Vertically | Horizontally | D
107 | What is the correct method to ensure drill alignment? | Use a protractor | Use a ruler | Use a center punch | Use a hammer | C
108 | What does chipping help achieve on a work piece? | Reduce diameter | Smooth edges | Create grooves | Reduce hardness | B
109 | What does a center punch mark indicate? | Screw location | Drill path | Drilling point | Cutting line | C
110 | What is the purpose of using a tap and die set? | To measure length | To create threads | To clean the hole | To polish the surface | B
111 | What should be done if the work piece has sharp edges after sawing? | Add oil | Sand it | Increase pressure | Deburr | D
112 | How is hand reaming used on a drilled hole? | Smooth inner surface | Decrease diameter | Expand the hole | To increase hole size | A
113 | What is the main purpose of hand polishing? | Improve finish | Increase size | Increase weight | Brighten color | A
114 | What is the purpose of wheel dressing in grinding? | To make it heavier | To change color | To remove debris | To reduce size | C
115 | What tool is used for off-hand grinding? | Vice | Scribe | Pedestal grinder | Hammer | C
116 | Why is tool rest adjustment important in grinding? | To reduce vibration | To increase speed | For tool support | To adjust speed | C
117 | What should be done before grinding a center punch? | Sharpen it | Adjust tool rest | Add lubricant | Use marking gauge | B
118 | Which tool is used for sharpening a single-point cutting tool? | Scriber | Lathe | Pedestal grinder | Drill press | C
119 | What is the primary purpose of a pedestal grinder? | Cutting material | Reduce weight | For support | Sharpen tools | D
120 | What angle is important when grinding a single-point cutting tool? | 45 degrees | 60 degrees | 90 degrees | 25 degrees | A
121 | Which safety measure is essential during off-hand grinding? | Standing upright | Wearing gloves | Fast movements | Safety goggles | D
122 | What does grinding on a center punch help achieve? | To reduce size | To make it shiny | To maintain shape | To increase length | C
123 | What is the purpose of grinding a scriber? | Make it shiny | Mark accurate lines | Increase size | For precise marking | D
124 | What is the primary use of a pedestal grinder in tool grinding? | Sharpen tools | Holding material | Tool finishing | Weight reduction | A
125 | How often should wheel dressing be performed on a grinder? | Once a year | Once a month | Only when damaged | After each session | D
126 | Why is angle control important when sharpening drill bits? | To maintain angle accuracy | To change color | To reduce metal | For weight reduction | A
127 | What tool is used to check the angle during grinding? | Caliper | Compass | Micrometer | Angle gauge | D
128 | What should be inspected on the grinding wheel before use? | Shine | Color change | Cleanliness | Damage | D
129 | Why is wheel dressing performed on a grinding wheel? | Reduce hardness | To increase accuracy | To reshape it | To smooth surface | D
130 | What does a V-shape tool grind help achieve? | Cut deep lines | Make smooth edges | Add sharpness | Reduce wear | B
131 | Which tool is typically sharpened using a pedestal grinder? | Height gauge | Lathe tool | Single-point tool | Caliper | C
132 | What is the purpose of grinding a roughing tool? | Increase sharpness | For effective cutting | Change material color | Reduce friction | B
133 | What is the purpose of a drilling machine? | Making holes | Polishing surfaces | Cutting edges | Grinding | A
134 | What tool is used to create a hole in a work piece? | Lathe | Drill | Milling machine | Hand saw | B
135 | What is counter-boring used for? | To create decorative edges | To enlarge a hole at its start | For polishing | To create shallow holes | B
136 | What is counter-sinking used for? | To create beveled edges | For adding threads | To create narrow edges | For shaping edges | A
137 | What is machine reaming used for? | To remove the hole | To reduce hole size | To polish surfaces | To smooth and enlarge a drilled hole | D
138 | What does counter-sinking allow for on a work piece? | Allows screws to sit flush | Increases hole diameter | To create smaller hole | To reduce hole size | A
139 | What is the main reason to perform reaming on a drilled hole? | Adds texture | Reduce hole size | Increase hole size | To smooth and true the hole | D
140 | Which tool can perform both drilling and counter-sinking? | Center punch | Lathe | Drill bit with counter-sink attachment | Pedestal grinder | C
141 | What is a benefit of counter-boring? | Smoothens edges | Creates smaller holes | Allows flush fittings | Adds texture | C
142 | Which of the following is essential for accurate drilling? | Accurate alignment | Use maximum speed | Use low speed | Minimal pressure | A
143 | How is reaming typically different from drilling? | Uses high pressure | Increases speed | Removes more material | Removes minimal material | D
144 | Which machine part helps guide the drill during operation? | Drill guide | Chuck | Tailstock | Headstock | A
145 | What should be used to remove burrs after drilling? | Chisel | Saw | Reamer | File | D
146 | How does counter-sinking affect the surface around a hole? | Roughens edges | Creates a ridge | Leaves burrs | Creates a tapered edge | D
147 | What should be done before reaming a drilled hole? | Check depth | Use a chisel | Drill a pilot hole | Lubricate the hole | C
148 | Which operation allows screws to sit flush with the surface? | Counter-sinking | Drilling | Threading | Counter-boring | A
149 | What does machine reaming improve in a drilled hole? | Removes rough edges | Increases size | Adds threads | Improves accuracy and finish | D
150 | What is the purpose of centering a workpiece on a lathe? | To change shape | To measure depth | To align for accuracy | To increase diameter | C
151 | What tool is commonly used to secure a workpiece on a lathe? | Faceplate | Chuck | Tailstock | Faceplate | B
152 | Why is the turning operation performed? | To reduce diameter | Increase diameter | For decoration | Add threads | A
153 | What is the purpose of drilling a central hole? | For surface finishing | To guide boring | For alignment | To increase depth | B
154 | Why is concentricity important in drilled and bored holes? | For alignment accuracy | Reduce size | For aesthetics | To roughen hole | A
155 | What tool is used for knurling operations? | Knurling tool | Scriber | Hammer | Hammer | A
156 | What is the purpose of taper turning by tailstock offset? | Provide curvature | Create taper | Create right-angle shapes | Create square shapes | B
157 | Which method involves swiveling the compound rest for taper turning? | Compound rest method | Lathe spindle method | Drilling method | Offset tailstock method | A
158 | What does a telescopic taper turning attachment achieve? | Shapes workpiece | Increases surface finish | Creates taper accurately | Aligns workpiece | C
159 | What is required for internal threading? | Gauge | Chamfer tool | Drill | Tap | D
160 | What does the term 'external threading' mean? | Outer threads | Inner threads | Outer angle | Inner lining | A
161 | What is the primary purpose of knurling on a workpiece? | To increase length | To make workpiece attractive | To provide grip | To reduce diameter | C
162 | Which tolerance is crucial for maintaining turned diameter? | Diameter ±0.5 mm | Diameter ±0.3 mm | Diameter ±0.2 mm | Diameter ±0.1 mm | D
163 | How is accuracy ensured in the facing operation? | Check tool alignment | Use faster speed | Roughen surface | With hammer | A
164 | What should be checked before starting a boring operation? | Lubricate hole | Check alignment | Add angle | Increase rotation | B
165 | What is the primary purpose of a shaper machine? | To create flat surfaces | To grind metal | To rotate parts | To polish metal | A
166 | What type of motion does a shaper machine use for cutting? | Reciprocating | Rotary | Drilling | Oscillating | A
167 | Which component holds the workpiece on a shaper machine? | Lathe chuck | V-block | Vice | Clamp | C
168 | Why is it important to clamp the workpiece securely? | To increase speed | To prevent movement | For smooth finish | To shape metal | B
169 | What operation is performed to create flat surfaces? | Taper turning | Grooving | Chamfering | Facing | D
170 | Which tool is typically used to cut a V-groove on a shaper? | Flat tool | Saw tool | V-shaped tool | Diamond cutter | C
171 | How is the workpiece typically aligned on a shaper machine? | At an angle | Rotated | Parallel to the bed | Above the bed | C
172 | What is the purpose of a tool post on a shaper machine? | Holds and supports the tool | For high-speed operation | Tool size selection | For controlling tool speed | A
173 | What is meant by the term 'stroke length' in shaping? | Angle of tool edge | Stroke height | Cutting distance | Distance tool travels | C
174 | How do you adjust the cutting depth on a shaper? | Using the tool head | Adjust the vise | Moving the bed | Loosen vise | A
175 | Which material is commonly machined on a shaper? | Metal | Rubber | Wood | Plastic | A
176 | What is the result of using a dull cutting tool? | Even material removal | Even texture | Poor surface quality | High-quality cut | C
177 | Which part of the shaper controls the movement of the tool holder? | Belt | Ram | Headstock | Feed handle | B
178 | Why are smooth, burr-free edges important in shaping operations? | Increases friction | Adds burrs | Improves accuracy | Adds texture | C
179 | What should you check before starting a shaping operation? | Color of workpiece | Tool sharpness | Machine temperature | Alignment | D
180 | How does the feed mechanism function in a shaper? | Moves the bed | Controls feed rate | Using a hand lever | Feeds the tool | B
181 | Which tool is commonly used to measure flatness after shaping? | Dial gauge | Straight edge | Angle gauge | Feeler gauge | B
182 | What should be maintained between each stroke in shaping? | Maximize force | Lubricate tool | Smooth movement | Prevent rust | C
183 | Why is a shaper machine preferred for creating square surfaces? | Reduces noise | Ensures precision | Adds strength | Reduces workload | B

## Practical
Activity No | Activity detail
1 | Create a folder named 'Project Files' on the desktop and save a Word document titled 'Report' in it.
2 | Select the appropriate type of fire extinguisher for a specific fire type.
3 | Perform housekeeping of machine tools by cleaning surfaces and removing debris.
4 | Conduct general maintenance on the lathe machine, checking for wear and lubrication.
5 | Conduct general maintenance on the milling machine, ensuring all parts function smoothly.
6 | Mark the flat work piece for one sawing and cut with Hand hacksaw as per drawing.
7 | File the work piece with flat file as per given sizes.
8 | Mark and Centre punch the filled work piece.
9 | Drill the works piece as per drawing.
10 | Cut Internal threading on drilled hole work piece as per drawing with the help of tap.
11 | Finish and deburr the work piece.
12 | Perform wheel dressing and tool rest adjustment
13 | Perform tool grinding using pedestal grinder on given centre punch
14 | Perform tool grinding using pedestal grinder on Right hand roughing/side/v-shape tool
15 | Perform tool grinding on scriber using pedestal grinder
16 | Perform drilling operation on the work piece according to the drawing
17 | Perform counter-boring operation on the work piece according to the drawing
18 | Perform counter-sinking operation on the work piece according to the drawing
19 | Perform reaming operation in drilled hole
20 | Perform the turning operation to reduce the diameter from Ø25 mm to Ø20 mm over a length of 70 mm.
21 | Drill a central hole to the specified diameter (Ø8 mm) and depth (20 mm).
22 | Bore the drilled hole to Ø11 mm smoothly and accurately.
23 | Cut internal threads (M12 x 1.5 mm) accurately within the bored hole.
24 | Cut the block accurately to the specified size (80 mm x 80 mm x 20 mm) with smooth, burr-free edges.
25 | Machine down the block to the specified final dimensions (70 mm x 70 mm x 20 mm).
26 | Cut the block accurately to the specified size (80 mm x 80 mm x 20 mm) with smooth, burr-free edges with shaper machine.
27
28
29
30
31