## PLUMBER L-2 Tools & Equipments
Plumber Level-2 (Machinery & Tools List) for 25 students
S. # | Name of Item/Tool/Equipment/Machinary | Specification | Required as per Curriculum | Quantity
Tools Items
1 | Combination Tap and Die | Small |  | 05 Nos
2 | Outside Micrometer | 50-75 mm |  | 05 Nos
3 | Air Compressor | 8 Bar 25 Ltr |  | 05 Nos
4 | Richet Set | 52 PC made in Taiwan |  | 05 Nos
5 | DIE Set Fixed | 1/2 to 2" |  | 10 Nos
6 | Steel Ruler | 12 " |  | 25 Nos
7 | Measurment Tape | Fiber 15 Meter |  | 25 Nos
8 | Steel Tape | 30 Meter |  | 05 Nos
9 | Screw Driver | Flat 6. 8. 10 and 12 inch |  | 25 Nos
10 | Screw Driver | Star 6. 8. 10 and 12 inch |  | 25 Nos
11 | Electric Water Geyser | 10 Gallon Pak Made |  | 05 Nos
12 | Instant Gas Geyser | 8 Ltr Pak Made |  | 05 Nos
13 | Adjustable wrench | 8"Size, chrome vanidum steel. |  | 25 No's
14 | Adjustable wrench | 12 " Size, chrome vanidum steel. |  | 25 No's
15 | Bench vice | Jaw width min 125mm size, Maximum jaw opening min 130mm , Jaw depth 70mm Made of cast steel , hardened jaws, gunmetal nut, square thread spindle |  | 10 No's
16 | Pipe Wrench Set | Adjustable Chrome Finish Spanner Heat Treated Thumb Screw Movement Precision Marked Scale set of Three 10" ,12 " , 14" |  | 25 No's Each
17 | Chisel set | Flat Cold Chisel (Min set of two) SDS Shank, Min 1 inch width x 12 and 8 inch overall length Material:Made from forged high grade steel |  | 10 Set
18 | Files | Files (Flat) (36x22x13)cm, Files (Half round) 200 x 2 (36x22x14),Files (Raps cut) 150,Files (Round) (30x25x14)cm,Files (Triangular) 150 x 2(25x22x17)cm |  | 25 No's Each
19 | Hacksaw frame | Min 12" heavy duty hacksaw frame with adjustable aluminum handle Blade Length: Min 300mm Material: Steel |  | 25 No's
20 | Hammer | Iron head with wood handle set of four (250g, 500g) set of 2 |  | 15 set
21 | Screw driver set | Material: Chrom vanadium,Handle Material: Plastic / Rubber,MagneticScrewdriver Tips,Min 6" straight screwdriver,Set of 8 Pcs, (4 flat-head and 4 phillips-head) size 6", 8" 10" and 12" |  | 10 Sets
22 | Double Ring Spanner set | Vanadium steel made, Chrome plated, 12 degree offset bi-hex ring for access Sizes 6x7; 8x9; 10x11; 12x13; 14x15; 16x17; 18x19; 20x22; 21x23; 24x27; 25x28; 30x32 |  | 10 Set
23 | Tools box | Made of 16gauge iron,Painted, Min 3 draws capacity Size 16"X18"X12" |  | 25 No's
24 | Pipe vice with stand | Holding Pipe Size upto 100mm with Pipe tripod stand. Min tripod stand height 4 feet, tripod stand pipe size min 2",Material pipe vice: of malleable cast iron,Jaws: Hardened carbon steel Spindles: Chrome plated |  | 12 No's
25 | Measuring tape | 5meter, Features both 'pause' and 'lock' buttons for safe and effortless tape control |  | 25 No's
26 | Pipe Cutter (for GI Pipes) | Operation: Manual ,Material: Strong SG Iron casted body Pipe Cutter having one cutting wheel and two guide roller Handle Length: Adjustable on different size of pipe for cutting up to min capacity of 100mm |  | 10 No's
27 | Pipe vice | Heavy Duty Bench Vise 80mm Bison Bial 1250 80 Toolsmach |  | 08 No's
28 | Center Punch | Length: 4 & 6 inch ,Material: Mild steel , Point: hardened and tempered Body: Heavy knurled body for easy grip |  | 15 No's
29 | Plier set | 4 inch Mini pliers set 8pcs/set, 1pc Combination plier , 1pc Diagonal plier , 1pc Long nose plier , 1pc Rond nose plier , 1pc Flat nose plier , 1pc Long needle plier , 1pc End cutting plier 1pc Bent nose plier |  | 12 No's
30 | Oil Can | Fluid Capacity: Min 150 ml Galvanized plate, reinforced hose, copper hose nozzle min 10 cm |  | 08 No's
31 | Wire Brush | Type: Brass wire brush, Style: Scourer,Shape: Long,Length: Min 250mm,For all kinds of weld seams,Brush Handle Material: Wood,Wooden base: Min 15mm thickness |  | 12 No's
32 | Pipe Reemar | Reaming capacity 1/4-inch to 2-inch pipes |  | 12 No's
33 | PPRC cutter | Material: PVC + steel , Cutting Range: Min 10”, Total Length: approx. 18.5cm |  | 10 No's
34 | Level Indicator | Aluminum box frame with milled edges/Plastic end caps 3 solid vials (horizontal,vertical 45 Degree ) Length :12'' |  | 10 No's
35 | Steel scale | size12''-300 mm. Thickness 0.5 mm(18SWG) stainless steel tempered |  | 25 No's
36 | Hand bit | Set of Min eleven vital pieces with box Sizes required: 2.5 mm, 3mm, 4mm, 5mm, 6mm, 7mm, 8mm, 9mm, 10mm, 11mm & 12mm Material: High speed steel (HSS) Heat and corrosion resistance |  | 5 Sets
37 | Grip plier | Vice Grip Pliers Size: Min 10 Inch |  | 10 No's
38 | Die (Ratchet) Set | Die Fix 1/2,3/4,1 and 2 complete set with lever Set of 4 with box |  | 10 No's
39 | First Aid box | First Aid Box with basic supplies and multiple boxes Dimensiosn: Min 36 (L) x 38 (W) x 22(H) cm Material: Plastic Accessories: 50 - Antiseptic Bandage 10 - Pearl White Cotton Bandage 10 - Pearl White Cotton Roll Asian Fibre 2- Antiseptic Solution - Min 50 mL 1 - Scissor 30- Face mask etc. |  | 10 No's
40 | Safety Men Work Gloves | Leather Size : Medium Width of Palm: Min 7 cm Length of Palm: Min 18cm |  | 25 No's
41 | Safety Goggles | Safety goggles Plastic with glass |  | 25 No's
42 | Safety Shoes | Leather with steel toe |  | 25 No's
43 | Safety Ear muffs | Ear defender with ABS cups.Pads filled with synthetic foam.Double plastic headband |  | 25 No's
Machinery / Equipment Items
1 | Hand Electric Drill machine (hammering) | Power Min 780W Min Capacity for following Concrete: Min 24mm Steel: Min 13mm Wood: Min 32mm Impacts per minute 0 - 4,500 approx. No load speed (r/min) 0 - 1,100 approx. with Power supply cord |  | 05 No's
2 | Electric Wall Cutter | Min Cutting Depth: 8-43mm Max. Cutting Width:28mm Rated Voltage: 220v Rated Input Power: Min 2400w No-Load Speed:Min 8000 r/min Blade Diameter: Min 150mm With power supply cord |  | 05 No's
3 | PPRC Heater | Main Fuse Value 16 A, Stainless Steel made,Thermostat Regulation : Min 50-320 C,Pins hole : Min 3, Capacity: Aleast 750W to 1000W |  | 10 No's
4 | Electric Grinder (Pedastle) | Voltage: 220-40V,Power input: Min 150W,No load speed: Min 2950/min, Wheel size: Min 150x12 mm, Adjustable eye shield for safety work,1 coarse grit wheel ,1 fine grit wheel, With power supply cord |  | 01 No's
5 | Pipe Bender Machine | Hydraulic, Max working pressure 44 (mpa), Max.Working movement(mm) 250, curvature radius 4D, Hydraulic Oil N15, Pipe External Diameter Series Min 42x3.25 48X3.5 60X3.5 |  | 05 No's
6 | Electric Extension Board | 2 Core 10Meter China made |  | 10 Nos
7 | Torch | Chargable China |  | 10 Nos
8 | L-Key Set |  |  | 10 Sets
9 | Vernier Calliper |  |  | 10 Nos
10 | Monkey Plier | 12 inch |  | 25 Nos
11 | Sheet Cutter | Iron |  | 10 Nos
12 | Inside Calliper | 1/2" to 6 inch |  | 05 Nos
13 | Out side Calliper | 1/2" to 6 inch |  | 05 Nos
14 | Tri Square | 6 , 8 , 10 and 12 Inch |  | 25 Nos Each
15 | Trowel | Triangle Type medium size iron |  | 25 Nos
16 | Computers |  |  | 2 No's
17 | Printer |  |  | 2 No's
18 | Scanner |  |  | 2 No's
19 | Internet Device |  |  | 1 No'
20 | Multimedia Projector |  |  | 1 No

## PLUMBER L-2 Consumable
Plumber Level-2 (Consumable Material) for 25 students
S. # | Consumable Items | Specification | Required as per Curriculum | Quantity
1 | Pipe | G.I 1/2" |  | 100 Links
2 |  | GI 3/4" |  | 50 Links
3 |  | GI 1" |  | 25 Links
4 |  | PPRC 25 mm |  | 100 Links
5 |  | PPRC 32 mm |  | 100 Links
6 |  | PPRC 40 mm |  | 50 Links
7 |  | HDPE 1/2" |  | 500 Ft
8 |  | HDPE 3/4" |  | 300 Ft
9 |  | HDPE 1" |  | 100 Ft
10 |  | PVC 2" |  | 10 Links
11 |  | PVC 3" |  | 25 Links
12 |  | PVC 4" |  | 50 Links
13 | GI Fittings | GI Elbow 1/2" |  | 100 Nos
14 |  | GI Tee 1/2" |  | 100 Nos
15 |  | GI Socket 1/2" |  | 100 Nos
16 |  | GI Union 1/2" |  | 100 Nos
17 |  | GI Bend 1/2" |  | 100 Nos
18 |  | GI Cross Tee 1/2" |  | 100 Nos
19 |  | GI Plug 1/2" |  | 100 Nos
20 |  | GI Reducer 3/4" x 1/2" |  | 50 Nos
21 |  | GI Nipple 1/2" |  | 100 Nos
22 |  | GI Bush 1/2" x 3/4" |  | 50 Nos
23 |  | GI Elbow 3/4" |  | 80 Nos
24 |  | GI Tee 3/4" |  | 80 Nos
25 |  | GI Socket 3/4" |  | 80 Nos
26 |  | GI Union 3/4" |  | 80 Nos
27 |  | GI Bend 3/4" |  | 80 Nos
28 |  | GI Cross Tee 3/4"" |  | 80 Nos
29 |  | GI Nipple 3/4" |  | 80 Nos
30 |  | GI Elbow 1 " |  | 60 Nos
31 |  | GI Tee 1 " |  | 60 Nos
32 |  | GI Socket 1 " |  | 60 Nos
33 |  | GI Union 1 " |  | 60 Nos
34 |  | GI Bend 1 " |  | 60 Nos
35 |  | GI Cross Tee 1 " |  | 60 Nos
36 |  | GI Nipple 1 " |  | 60 Nos
37 |  | PPRC Elbow 25 MM |  | 200 Nos
38 |  | PPRC Tee 25 MM |  | 200 Nos
39 |  | PPRC Socket 25 MM |  | 200 Nos
40 |  | PPRC Union 25 MM |  | 200 Nos
41 |  | PPRC Cross Over 25 MM |  | 100 Nos
42 |  | PPRC Plug 1/2" |  | 100 Nos
43 |  | PPRC End Cap 25 MM |  | 200 Nos
44 |  | PPRC Elbow 32 MM |  | 150 Nos
45 |  | PPRC Tee 32 MM |  | 150 Nos
46 |  | PPRC Socket 32 MM |  | 150 Nos
47 |  | PPRC Union 32 MM |  | 150 Nos
48 |  | PPRC Cross Over 32 MM |  | 150 Nos
49 |  | PPRC Plug 3/4 " |  | 150 Nos
50 |  | PPRC End Cap 32 MM |  | 150 Nos
51 |  | PPRC Elbow 40 MM |  | 100 Nos
52 |  | PPRC Tee 40 MM |  | 100 Nos
53 |  | PPRC Socket 40 MM |  | 100 Nos
54 |  | PPRC Union 40 MM |  | 100 Nos
55 |  | PPRC Cross Over 40 MM |  | 100 Nos
56 |  | PPRC End Cap 40 MM |  | 100 Nos
57 |  | PPRC Thread Elbow 25x1/2" |  | 100 Nos
58 |  | PPRC Thread Tee 25x1/2" |  | 100 Nos
59 |  | PPRC Thread Socket 25x1/2" |  | 100 Nos
60 |  | PPRC Thread Elbow 25x3/4" |  | 80 Nos
61 |  | PPRC Thread Tee 25x3/4" |  | 80 Nos
62 |  | PPRC Thread Socket 25x3/4" |  | 80 Nos
63 |  | PPRC Thread Elbow 32x1/2" |  | 80 Nos
64 |  | PPRC Thread Tee 32x1/2" |  | 80 Nos
65 |  | PPRC Thread Socket 32x1/2" |  | 80 Nos
66 |  | PPRC Thread Elbow 32x3/4" |  | 80 Nos
67 |  | PPRC Thread Tee 32x3/4" |  | 80 Nos
68 |  | PPRC Thread Socket 32x3/4" |  | 80 Nos
69 |  | PPRC Thread Elbow 40x1/2" |  | 50 Nos
70 |  | PPRC Thread Tee 40x1/2" |  | 50 Nos
71 |  | PPRC Thread Socket 40x1/2" |  | 50 Nos
72 |  | PPRC Thread Elbow 40x3/4" |  | 50 Nos
73 |  | PPRC Thread Tee 40x3/4" |  | 50 Nos
74 |  | PPRC Thread Socket 40x3/4" |  | 50 Nos
75 |  | PPRC Shower Point 25 x 1/2" and 32 x 1/2" |  | 50 Nos Each
76 |  | PVC Elbow 2 " , 3" and 4" |  | 50 Nos Each
77 |  | PVC Tee 2 " , 3" and 4" |  | 50 Nos Each
78 |  | PVC Socket 2 " , 3" and 4" |  | 50 Nos Each
79 |  | PVC Y TEE 2 " , 3" and 4" |  | 50 Nos Each
80 |  | HDPE Elbow 25 and 32 MM |  | 50 Nos Each
81 |  | HDPE Tee 25 and 32 MM |  | 50 Nos Each
82 |  | HDPE Union 25 and 32 MM |  | 50 Nos Each
83 |  | HDPE Socket 25 and 32 MM |  | 50 Nos Each
84 |  | HDPE Adopter 25 and 32 MM |  | 50 Nos Each
85 | Valves | Ball Valve 1/2" , 3/4" and 1" |  | 50 Nos Each
86 |  | Gate Valve 1/2" , 3/4" and 1" |  | 50 Nos Each
87 |  | Non Return Valve 1/2" |  | 50 Nos
88 |  | Stop Cock 1/2" |  | 50 Nos
89 |  | PPRC Socket Ball Valve 25x1/2" and 25x3/4" |  | 50 Nos Each
90 |  | PPRC Socket Ball Valve 32x1/2" and 32x3/4" |  | 50 Nos Each
91 |  | PPRC Gate Valve 25 MM and 32 MM |  | 50 Nos Each
92 | Hack Saw Blade | 300 x 0.8 x 30 mm 30TPI |  | 72 No's
93 | PPRC Heater Socket and Biple Sets | 25 mm 32 mm and 40 mm |  | 10 Sets Each
94 | Pipe Hocks | Iron 1/2" and 3/4" |  | 50 No's Each
95 | C Clamps | Iron 1/2" , 3/4" , 1" , 2" , 3" and 4" |  | 50 No's Each
96 | C Clamps PPRC | Plastic 25 , 32 and 40 MM |  | 50 No's Each
97 | Tee Stop Cock | chrome Plated |  | 50 No's
98 | Bib Cock 1/2" | Chrome and Plastic |  | 50 No's Each
99 | Traps | Bottle trap, S-Trap, P trap, Floor Trap (3" and 4") |  | 10 No's Each
100 | Bath Set | 7 Piece Chrome |  | 10 Sets
101 | Hand Shower | Chrome |  | 10 No's
102 | Wash Basin | Pedestal Type Small, Medium and Large Size White Color |  | 05 No's
103 | Kitchen Sink | Stainless Steel 34 x 12 Inch |  | 05 No's
104 | Water Closet | Asian White Color Large Size |  | 05 No's
105 | Water Closet | English Complete with Flush Trank White Color |  | 05 No's
106 | Urinal | Stall Type White |  | 05 No's
107 | Flush Tank | 3 to 5 Ltr Automatic White Color |  | 05 No's
108 | Hockey Pipe | 2 Inch |  | 10 Nos
109 | Waste Pipe | 2 Inch |  | 10 Nos
110 | Connection Pipe | 1/2 Inch |  | 50 Nos
111 | Tee Cock | Chrome 1/2" |  | 20 Nos
112 | Filler Cock | Chrome 1/2" |  | 20 Nos
113 | Basin Mixer | Chrome 1/2" |  | 20 Nos
114 | Basin Waste | Chrome 2 Inch |  | 20 Nos
115 | Sink Waste | Chrome 2 Inch |  | 20 Nos
116 | Flate Iron | 1/2x1/4" |  | 20 kg
117 | Teflon | White |  | 100 Role
118 | Cotton Thread |  |  | 100 Onc
119 | Lubricants |  |  | 30 Litre