## MCQs
S.No | Questions | A | B | C | D | Answer
1 | PPE's stand for? | Personal protective equipments | personal protective education | personal productive equipments | Both A&B | A
2 | In the workplace PPE's should be? | Arranged | Functional | Non Functional | Functional & arranged | D
3 | Which protection equipment wear for the eye protection? | Safety goggles | glasses | cap | lens | A
4 | In the workplace advocate the worker with? | policy | company safety policy | company | safety | B
5 | Fire extinguisher use for extinguishing? | Blasting | small fire | huge fire | none | B
6 | Which method applied on fire extinguisher? | PAAS | PASS | PEAS | Both A&B | B
7 | PASS method stands for? | Pull,Aim,Squeeze,Sweep | Punch,Aid,Squize,Sweat | Push,Aim,Squeeze,Sweep | None | A
8 | In the workplace electric shocks and minor injuries treatment called? | First Aid | First add | both A & B | None | A
9 | Waste and hazardous materials in the work place should be dispose off with? | Locally | In the lab | Set standards | fired | C
10 | For Ear protection which safety equipment used? | Ear muffs | Ear plug | Ear pods | Handsfree | A
11 | Safety helmet used the protection of? | Hair | Head | eyes | none | B
12 | In the workplace fire buckets filled with the? | Sand | Earth | water | Carbon | A
13 | A straight set of points that extend in opposite directions? | Arrow | Lane | Line | Dot | A
14 | Standard types of lines in engineering drawing? | 7 | 5 | 8 | 9 | A
15 | Vertical line have an angle is? | 180 degree | 90 degree | 80 degree | 100 degree | B
16 | A line having angle of 180 degree called ? | Vertical line | Horizontal line | section line | None | B
17 | Lines are used to indicate the size, length, width, or height of an object in a drawing. | Construction line | Hidden Line | Dimension line | Break line | C
18 | For draw cicles,ellipse and arcs which line used? | Curved line | break line | hidden line | section line | A
19 | symbol used in drawing | Union | Socket | Elbow | Reducer | A
20 | Which tool used for draw the line? | Steel foot rule | Measuring tape | Marking gauge | none | A
21 | Which equipment used for draw the curcle in drawing? | Steel foot rule | Compass | set square | try square | B
22 | Which equipment used for the draw of line 90-45-45 degree? | T-Square | Set Square | Compass | Proctor | B
23 | Hot water color in engineering drawing is? | Red | Blue | White | Both A&B | A
24 | Cold water color in engineering drawing is? | Red | Blue | White | Both A&B | B
25 | A curved line draw from the center is called | Circle | Rectangle | angle | Square | A
26 | In the basic operation first operation is? | Measuring | marking | drilling | sawing | A
27 | Which tool used for the measurement? | Steel foot rule | Measuring tape | Vernier caliper | A,B and C | D
28 | Which tool is used to measure the diameter of circle? | Vernier caliper | Micrometer screw gauge | steel foot rule | Both A&B | D
29 | What is the least count of Vernier caliper | 0.05 mm | 0.01 mm | 0.06 mm | 0.02 | A
30 | What is the least count of Micrometer screw gauge? | 0.01 mm | 0.05 | 1/100 mm | Both A&C | D
31 | 1 cm is equal to? | 100mm | 10mm | 0.001mm | 1000mm | A
32 | One inch is equal to in the milimeters | 2.54 mm | 25.4 mm | 30 mm | 30.4 | B
33 | Which tool used for the sawing? | Hand Hacksaw | Cutter | Knife | None | A
34 | Which tool used for the Filling? | Hand Hacksaw | Flat File | Sandpaper | None | B
35 | Which tool used for marking a job? | Line scriber | Center punch | Hollow punch | Drill bit | A
36 | Create a circular hole in the metal is called? | Marking | Filing | drilling | sawing | C
37 | Create a tappered surface hole is called ? | Counter sinking | drilling | reaming | none | A
38 | Which vice used for the basic work? | Pipe vice | Bench vice | both A & B | none | B
39 | Hacksaw blade size is equal to? | 250 cm | 330 mm | 305 mm | 305 m | C
40 | Which of the following is the most common type of drill press safety precaution? | Always wear safety glasses. | Keep your hands clear of the drill bit. | Use the correct drill bit for the job. | All of the above. | D
41 | Which of the following is the most common type of drill press operation? | Drilling holes | Reaming holes | Tapping holes | All of the above. | D
42 | Which of the following is the most common type of drill press safety hazard? | Flying chips | Rotating drill bit | Electrical shock | All of the above. | D
43 | Which of the following is the most common type of drill press safety procedure? | Always wear safety glasses. | Keep your hands clear of the drill bit. | Use the correct drill bit for the job. | All of the above. | D
44 | Maximum strokes per minute for sawing should be? | 100 to 200 | 20 to 35 | 90 to 100 | 45 to 50 | D
45 | Enlarging existing hole diameter more accurately and enhancing the surface finishing called? | reaming | drilling | measuring | riveting | A
46 | Which of the following tool used for reaming operation? | Drill | counter | reamer | none | C
47 | An operation of removing excess of metal with the help of chiesel and hammer called? | Counter boring | Reaming | riveting | Chipping | D
48 | A semi permanent and non thermal joining method to join sheet metal parts called? | Reaming | Riveting | drilling | none | B
49 | In the G.I pipe word G.I stands for? | Galvonized idea | Gelvonized Iron | Geyser Instrument | None | B
50 | which tool used for cutting the G.I pipe? | Pipe cutter | Hand hacksaw | Knife | Both A& B | D
51 | Tool used for external threading of the G.I pipe? | Threading die | Fix Rachet Die | adjustable die | Both B and C | D
52 | Which tool used for finishing and make accuracy in the size of pipe? | Pipe Reamer | Wrench | Screw Wrench | None | A
53 | Which tool used to turn threaded pipe and pipe fittings for assembly(tightening) and disassembly(losing) | Pipe Reamer | Pipe wrench | Screw Wrench | plier | B
54 | Joining method used for the G.I pipe and fittings is? | Threaded joint | heater joint | sloshan joint | none | A
55 | Which fitting used for joining two straight pipes? | Valve | Socket | 45 degree elbow | None | B
56 | For the In the wall water supply system which tool used for making the groove/jharries? | Hammer | Grinder machine | Hammer and Chiesel | Both B and C | D
57 | What does the symbol represent? ♀ | Water supply line | Drainage line | Vent pipe | Faucet | A
58 | What does the symbol represent? ♂ | Drainage line | Water supply line | Vent pipe | Toilet | A
59 | What is the primary purpose of joining GI pipes? | To increase pipe strength | To reduce pipe length | To connect pipes for water supply | To change pipe direction | C
60 | Which of the following is a common joining method for GI pipes? | Threading | Tapping | Welding | Both A & C | D
61 | What safety precaution should be taken when joining GI pipes? | Wear protective gloves | Use safety glasses | Ensure proper ventilation | All of the above | D
62 | Why is it important to clean GI pipes before joining? | Prevent corrosion | Ensure leak-free joints | Improve pipe strength | Reduce pipe diameter | B
63 | What test is used to check GI pipe joints for leaks? | Hydrostatic test | Pneumatic test | Visual inspection | All of the above | D
64 | Which material is commonly used for GI pipe fittings? | Galvanized iron | Copper | Brass | PVC | A
65 | Which joining technique is commonly used for GI pipes and fittings? | Threaded joint | Welded joint | Brazed joint | Soldered joint | A
66 | What type of thread is used for GI pipe fittings? | BSP (British Standard Pipe) | NPT (National Pipe Taper) | ISO (International Organization for Standardization) | All of the above | D
67 | What material is used to seal threaded joints in GI pipes? | Teflon Tape | Saloshan Tape | Rope | None | A
68 | What is the primary function of a valve in a piping system? | To regulate flow rate | To control pressure | To direct fluid flow | All of the above | D
69 | Which type of valve is used to regulate flow rate? | Globe Valve | Needle Valve | Ball Valve | Gate Valve | B
70 | What is a common issue with main line water connections? | Low water pressure | Water leaks | Contamination | All of the above | D
71 | What should be checked before sink installation? | Water supply lines | Drainage system | Floor system | Both A &B | D
72 | What is the recommended distance between sink and wall? | 1 inch | 2 inches | 3 inches | 4 inches | B
73 | What is the recommended minimum vent pipe size for a sink? | 1.25 inches | 1.5 inches | 2 inches | 2.5 inches | B
74 | What is the purpose of a P-trap in sink drainage? | To prevent backflow | To reduce water pressure | To increase drainage flow rate | None | A
75 | What is the primary function of a WC? | To dispose of human waste | To conserve water | To provide hygiene | All of the above | D
76 | What is the recommended distance between the WC and the wall? | 12 inches | 15 inches | 18 inches | 20 inches | B
77 | Perform Sanitary works
78 | The process of keeping places free from dirt, infection, disease, etc., by removing waste is called? | Sanitation | operation | defination | inclination | A
79 | The tool used to process of keeping places free from dirt, infection, disease, etc., by removing waste is called? | plumbing | sanitary | ordinary | None | B
80 | The tool used for the small type of excavation? | Picks & Shawl | Excavator | Trowel | Both A&B | A
81 | Tool used for the drawing measurements marking? | Line Scriber | Center Punch | Hollow punch | None | A
82 | Which pipe used for the sanitation or the sewarage? | PVC pipe | C.I pipe | G.I pipe | Both A&B | D
83 | PVC pipe stands for? | pipe very cool | poly venyl carbon | polyvinyl chloride | None | C
84 | Use joining method for the PVC pipe? | Heater joint | Saloshan joint | threaded joint | welded joint | B
85 | Material used in the traps? | Ceramic | PVC | Iron | Both A&B | D
86 | material used in the valves and other fixtures? | Brass | Steel | PVC | Both A&B | D
87 | For bending the pvc in the 90 degree angle fixture used? | 45degree elbow | 90 degree elbow | Tee | Union | B
88 | For the plumbing to connect three pipes typically at a 90-degree angle. | TEE | UNION | ELBOW | REDUCER | A
89 | Fitting connecting plumbing pipe lines that runs in opposing or different directions called? | Y-TEE | ELBOW | STOP COCK | 45 degree elbow | A
90 | When installation of the plumbing fixtures first step taken? | Survey and mark | Excavation | Installation | None | A
91 | One of them is a sewerage item? | Brass tap | Valve | Trap | Gate Valve | C
92 | One of them is a water supply item? | Brass tap | WC English | WC Indian | Trap | A
93 | Which one of the following is automatic Valve? | No Return Valve | Handle Valve | Gate Valve | Ball Valve | A
94 | Which one of the following is Non Automatic Valve? | Gate Valve | Safety Valve | N/R Valve | Float Valve | A
95 | The Height of sink from the floor ? | 76-91cm | 100-200cm | 76-90mm | 100cm | A
96 | The drain heihgt is between? | 36-76 cm | 76-90cm | 16-24cm | 400-600mm | D
97 | For attaining Hot and cold water from the sink which fittings installed? | Basin Mixer | Sink Mixer | Brass Tap | None | B
98 | The connection between the sink drain and the plumbing system? | Basin Coupling | Coupling | Sink Mixer | Sink Coupling | D
99 | What should be done before installing a water filter? | Shut off main water supply | Check water pressure | dentify filter type and size | All of the above | D
100 | What are the three main types of water filters? | Mechanical, Activated Carbon | Sediment, Ceramic, and UV | Ion exchange, Distillation, Microfiltration | All of the above | D
101 | Which filter type is effective against chlorine and taste/odor? | Activated Carbon | Sediment filter | Reverse Osmosis | UV filter | A
102 | What is the recommended installation sequence for a water filter? | Filter -> Valve -> Pipe | Valve -> Filter -> Pipe | Pipe -> Filter -> Valve | Valve -> Pipe -> Filter | B
103 | How often should a water filter be replaced? | Every 3-6 months | Every 6-12 months | Every 1-2 years | Depends manufacturer's instruction | D
104 | What symptom indicates a clogged water filter? | Low water pressure | Discolored water | Slow water flow | All of the above | D
105 | To communicate in the workplace applies communication method? | 7C's | 5C's | 4C's | 2C's | A
106 | Making sure the other party completely understands is? | Correctness | Completeness | Clarity | None | C
107 | The Completeness communication method is? | Deliver necessary information | Delivering | Clarity | None | A
108 | The Correctness communication method is? | Ensure correct information | Ensure Authentic information | None | Both A&B | D
109 | The Conciseness communication method is? | Speech short | speech crisp | speech enhanced | Both A&B | D
110 | The Courtesy communication method is? | Being polite and respectful | polite | respectful | crisp | A
111 | The Consideration communication is? | mindful of the audience | accuracy of the audience | realities of the audience | None | A
112 | What is the 7th communication method? | Correctness | Completeness | Clarity | Concreteness | D
113 | A computer consists of ? | Hardware | Software | Hardware & Software | None | C
114 | The touchable parts of the computer is called? | Hardware | Software | Softwear | None | A
115 | The Non Touchable parts of the computer is called? | Hardware | Software | Softwear | None | B
116 | For printing the paper through the command equipment used? | Scanner | Fax | Printer | mouse | C
117 | What is the command of print a document? | Ctrl+P | Ctrl+S | Alt+P | Alt+S | A
118 | For Save the document in the computer command used? | Ctrl+S | Alt+S | Tab+S | Enter | A
119 | What is the ful name of E-mail? | Electronic mail | Electronic meal | Electronic male | Electric mail | A
120 | What is the Ful name of G-mail? | Guide mail | Google mail | Google male | None | B
121 | Mouse is the computer part? | Input hardware | input software | output hardware | None | A
122 | CPU stands For? | Center processing unit | Central processing university | Central processing unit | Central processing units | C
123 | ROM Stands for? | Read only memorendum | Read only measure | Read only memory | Read on memory | C
124 | RAM stands For? | Random excess mobile | Random access memory | Random and memory | Read and module | B
125 | An electronic platform that allows user to send,receive and manage electronic massages called ? | G-Mail | E-mail | None | Both A&B | D
126 | When send gmail which icon press from the computer? | Recipients | Compose | Send | Trash | B
127 | When delete messages from the gmail,on which option can be recovered? | Recycle bin | Trash | Deleted | None | B
128 | When delete the messages,it stays in the trash for? | 1month | 30 days | 29 days | Both A&B | B
129 | Which equipment used for scan the document? | Printer | Scanner | Fax | None | B
130 | WWW. Word stands for? | World web wide | World wide web | world weapon work | world wide work | B
131 | 1MB is equal to KB? | 1024 | 1000 | 1015 | 1010 | A
132 | What is meant by the 4G? | 4 Google | 4 Gygabyte | 4th Generation | None | B
133 | When 4G launched in the Pakistan | 2012 | 2013 | 2014 | 2015 | C
134 | For create an account on the e-mail which icon shown on the computer? | sign in | sign up | sign out | Both A&B | B
135 | MS word is a type of? | Hardware | Software | Hardware & Software | None | B
136 | What is the brain of the Computer? | CPU | Mouse | Desktop | Laptop | A
137 | Which is the internal part of the CPU? | RAM | Desktop | Mouse | Monitor | A
138 | Which device is used to move the cursor on a computer screen? | Mouse | CPU | Desktop | Monitor | A
139 | Which part of a computer displays the work done? | Mouse | CPU | Desktop | Monitor | D
140 | Which of the following software is used for making a resume? | MS Excel | MS Word | MS power Point | inpage | B
141 | Press ____ to open the help window in the MS Word document? | F2 | F3 | F4 | F1 | D
142 | ____ is not a part of a MS Word document? | Start Menu | Home panel | View option | Quick Access toolbar | C
143 | CV second name is? | Resume | CDE | Review | Reduce | A
144 | CV word stand for? | Copy Vintage | Color view | Curriculum Vitae | None | C
145 | Which component is responsible for storing data temporarily? | RAM | ROM | CPU | All Of these | A
146 | What is the purpose of the IP address? | Identify a device on a network | Provide internet access | Secure data transmission | Secure data transmission | A
147 | Which operating system is widely used on desktops and laptops? | Windows | macOS | Linux | Chrome OS | A