## PLUMBER L-3 Tools & Equipments
Plumber Level-3 (Machinery & Tools List) for 25 students
S. # | Name of Item/Tool/Equipment/Machinary | Specification | Required as per Curriculum | Quantity
1 | Adjustable wrench | 8"Size, chrome vanidum steel. |  | 25 No's
2 | Bench vice | Jaw width min 125mm size, Maximum jaw opening min 130mm , Jaw depth 70mm Made of cast steel , hardened jaws, gunmetal nut, square thread spindle |  | 10 No's
3 | Pipe Wrench Set | Adjustable Chrome Finish Spanner Heat Treated Thumb Screw Movement Precision Marked Scale set of Three 10" ,12 " , 14" |  | 25 No's
4 | Chain Pipe Wrench | Chain Type for MS Pipe |  | 05 Nos
5 | Chisel set | Flat Cold Chisel (Min set of two) SDS Shank, Min 1 inch width x 12 and 8 inch overall length Material:Made from forged high grade steel |  | 10 Set
6 | Files | Files (Flat) (36x22x13)cm, Files (Half round) 200 x 2 (36x22x14),Files (Raps cut) 150,Files (Round) (30x25x14)cm,Files (Triangular) 150 x 2(25x22x17)cm |  | 25 No's Each
7 | Hacksaw frame | Min 12" heavy duty hacksaw frame with adjustable aluminum handle Blade Length: Min 300mm Material: Steel |  | 25 No's
8 | Hammer | Iron head with wood handle set of four (250g, 500g) set of 2 |  | 15 set
9 | Screw driver set | Material: Chrom vanadium,Handle Material: Plastic / Rubber,MagneticScrewdriver Tips,Min 6" straight screwdriver,Set of 8 Pcs, (4 flat-head and 4 phillips-head) size 6", 8" 10" and 12" |  | 10 Sets
10 | Double Ring Spanner set | Vanadium steel made, Chrome plated, 12 degree offset bi-hex ring for access Sizes 6x7; 8x9; 10x11; 12x13; 14x15; 16x17; 18x19; 20x22; 21x23; 24x27; 25x28; 30x32 |  | 10 Set
11 | Tools box | Made of 16gauge iron,Painted, Min 3 draws capacity Size 16"X18"X12" |  | 25 No's
12 | Pipe vice with stand | Holding Pipe Size upto 100mm with Pipe tripod stand. Min tripod stand height 4 feet, tripod stand pipe size min 2",Material pipe vice: of malleable cast iron,Jaws: Hardened carbon steel Spindles: Chrome plated |  | 12 No's
13 | Measuring tape | 5meter, Features both 'pause' and 'lock' buttons for safe and effortless tape control |  | 25 No's
14 | Pipe Cutter (for GI Pipes) | Operation: Manual ,Material: Strong SG Iron casted body Pipe Cutter having one cutting wheel and two guide roller Handle Length: Adjustable on different size of pipe for cutting up to min capacity of 100mm |  | 10 No's
15 | Pipe vice | Heavy Duty Bench Vise 80mm Bison Bial 1250 80 Toolsmach |  | 08 No's
16 | Center Punch | Length: 4 & 6 inch ,Material: Mild steel , Point: hardened and tempered Body: Heavy knurled body for easy grip |  | 15 No's
17 | Plier set | 4 inch Mini pliers set 8pcs/set, 1pc Combination plier , 1pc Diagonal plier , 1pc Long nose plier , 1pc Rond nose plier , 1pc Flat nose plier , 1pc Long needle plier , 1pc End cutting plier 1pc Bent nose plier |  | 12 No's
18 | Oil Can | Fluid Capacity: Min 150 ml Galvanized plate, reinforced hose, copper hose nozzle min 10 cm |  | 08 No's
19 | Wire Brush | Type: Brass wire brush, Style: Scourer,Shape: Long,Length: Min 250mm,For all kinds of weld seams,Brush Handle Material: Wood,Wooden base: Min 15mm thickness |  | 12 No's
20 | Pipe Reemar | Reaming capacity 1/4-inch to 2-inch pipes |  | 12 No's
21 | PPRC cutter | Material: PVC + steel , Cutting Range: Min 10”, Total Length: approx. 18.5cm |  | 10 No's
22 | Level Indicator | Aluminum box frame with milled edges/Plastic end caps 3 solid vials (horizontal,vertical 45 Degree ) Length :12'' |  | 10 No's
23 | Steel scale | size12''-300 mm. Thickness 0.5 mm(18SWG) stainless steel tempered |  | 25 No's
24 | Hand bit | Set of Min eleven vital pieces with box Sizes required: 2.5 mm, 3mm, 4mm, 5mm, 6mm, 7mm, 8mm, 9mm, 10mm, 11mm & 12mm Material: High speed steel (HSS) Heat and corrosion resistance |  | 5 Sets
25 | Grip plier | Vice Grip Pliers Size: Min 10 Inch |  | 10 No's
26 | Die (Ratchet) Set | Die Fix 1/2,3/4,1 and 2 complete set with lever Set of 4 with box |  | 10 No's
27 | First Aid box | First Aid Box with basic supplies and multiple boxes Dimensiosn: Min 36 (L) x 38 (W) x 22(H) cm Material: Plastic Accessories: 50 - Antiseptic Bandage 10 - Pearl White Cotton Bandage 10 - Pearl White Cotton Roll Asian Fibre 2- Antiseptic Solution - Min 50 mL 1 - Scissor 30- Face mask etc. |  | 10 No's
28 | Safety Men Work Gloves | Leather Size : Medium Width of Palm: Min 7 cm Length of Palm: Min 18cm |  | 25 No's
29 | Safety Goggles | Safety goggles Plastic with glass |  | 25 No's
30 | Safety Shoes | Leather with steel toe |  | 25 No's
31 | Safety Ear muffs | Ear defender with ABS cups.Pads filled with synthetic foam.Double plastic headband |  | 25 No's
32 | Shovel |  |  | 15 No's
33 | Trowel |  |  | 15 No's
34 | Plum bob |  |  | 15 No's
Machinery / Equipment Items
34 | Hand Electric Drill machine (hammering) | Power Min 780W Min Capacity for following Concrete: Min 24mm Steel: Min 13mm Wood: Min 32mm Impacts per minute 0 - 4,500 approx. No load speed (r/min) 0 - 1,100 approx. with Power supply cord |  | 05 No's
35 | Electric Wall Cutter | Min Cutting Depth: 8-43mm Max. Cutting Width:28mm Rated Voltage: 220v Rated Input Power: Min 2400w No-Load Speed:Min 8000 r/min Blade Diameter: Min 150mm With power supply cord |  | 05 No's
36 | PPRC Heater | Main Fuse Value 16 A, Stainless Steel made,Thermostat Regulation : Min 50-320 C,Pins hole : Min 3, Capacity: Aleast 750W to 1000W |  | 10 No's
37 | Electric Grinder (Pedastle) | Voltage: 220-40V,Power input: Min 150W,No load speed: Min 2950/min, Wheel size: Min 150x12 mm, Adjustable eye shield for safety work,1 coarse grit wheel ,1 fine grit wheel, With power supply cord |  | 01 No's
38 | Pipe Bender Machine | Hydraulic, Max working pressure 44 (mpa), Max.Working movement(mm) 250, curvature radius 4D, Hydraulic Oil N15, Pipe External Diameter Series Min 42x3.25 48X3.5 60X3.5 |  | 05 No's
39 | Portable Welding Plant | Voltage range: 220V +_15% Rated power: 50-60HZ Current regulation: 20-250A Suitable material: stainless steel / carbon steel / low alloy steel Welding rod specification: 2.5/3.2 electrode Compatible Electrodes: 2.5 and 3.2 electrodes All day weld thickness: 2 to 13mm Compatible electrodes: Carbon, Alloy steel, Steel electrodes |  | 05 No's
40 | Solar water Heater | Number of tubes 20 Frame & manifold Aluminum Heating type Copper Heat Pipe Length of Tube 1800mm |  | 02 Set
41 | Computers |  |  | 26 No's
42 | Printer |  |  | 2 No's
43 | Scanner |  |  | 2 No's
44 | Internet Device |  |  | 1 No'
45 | Multimedia Projector |  |  | 1 No
46 | Adjustable wrench | 8"Size, chrome vanidum steel. | 25 No's
47 | Bench vice | Jaw width min 125mm size, Maximum jaw opening min 130mm , Jaw depth 70mm Made of cast steel , hardened jaws, gunmetal nut, square thread spindle | 10 No's
48 | Pipe Wrench Set | Adjustable Chrome Finish Spanner Heat Treated Thumb Screw Movement Precision Marked Scale set of Three 10" ,12 " , 14" | 25 No's
49 | Chisel set | Flat Cold Chisel (Min set of two) SDS Shank, Min 1 inch width x 12 and 8 inch overall length Material:Made from forged high grade steel | 10 Set
50 | Files | Files (Flat) (36x22x13)cm, Files (Half round) 200 x 2 (36x22x14),Files (Raps cut) 150,Files (Round) (30x25x14)cm,Files (Triangular) 150 x 2(25x22x17)cm | 25 No's Each
51 | Hacksaw frame | Min 12" heavy duty hacksaw frame with adjustable aluminum handle Blade Length: Min 300mm Material: Steel | 25 No's
52 | Hammer | Iron head with wood handle set of four (250g, 500g) set of 2 | 15 set
53 | Screw driver set | Material: Chrom vanadium,Handle Material: Plastic / Rubber,MagneticScrewdriver Tips,Min 6" straight screwdriver,Set of 8 Pcs, (4 flat-head and 4 phillips-head) size 6", 8" 10" and 12" | 10 Sets
54 | Double Ring Spanner set | Vanadium steel made, Chrome plated, 12 degree offset bi-hex ring for access Sizes 6x7; 8x9; 10x11; 12x13; 14x15; 16x17; 18x19; 20x22; 21x23; 24x27; 25x28; 30x32 | 10 Set
55 | Tools box | Made of 16gauge iron,Painted, Min 3 draws capacity Size 16"X18"X12" | 25 No's
56 | Pipe vice with stand | Holding Pipe Size upto 100mm with Pipe tripod stand. Min tripod stand height 4 feet, tripod stand pipe size min 2",Material pipe vice: of malleable cast iron,Jaws: Hardened carbon steel Spindles: Chrome plated | 12 No's
57 | Measuring tape | 5meter, Features both 'pause' and 'lock' buttons for safe and effortless tape control | 25 No's
58 | Pipe Cutter (for GI Pipes) | Operation: Manual ,Material: Strong SG Iron casted body Pipe Cutter having one cutting wheel and two guide roller Handle Length: Adjustable on different size of pipe for cutting up to min capacity of 100mm | 10 No's
59 | Pipe vice | Heavy Duty Bench Vise 80mm Bison Bial 1250 80 Toolsmach | 08 No's
60 | Center Punch | Length: 4 & 6 inch ,Material: Mild steel , Point: hardened and tempered Body: Heavy knurled body for easy grip | 15 No's
61 | Plier set | 4 inch Mini pliers set 8pcs/set, 1pc Combination plier , 1pc Diagonal plier , 1pc Long nose plier , 1pc Rond nose plier , 1pc Flat nose plier , 1pc Long needle plier , 1pc End cutting plier 1pc Bent nose plier | 12 No's
62 | Oil Can | Fluid Capacity: Min 150 ml Galvanized plate, reinforced hose, copper hose nozzle min 10 cm | 08 No's
63 | Wire Brush | Type: Brass wire brush, Style: Scourer,Shape: Long,Length: Min 250mm,For all kinds of weld seams,Brush Handle Material: Wood,Wooden base: Min 15mm thickness | 12 No's
64 | Pipe Reemar | Reaming capacity 1/4-inch to 2-inch pipes | 12 No's
65 | PPRC cutter | Material: PVC + steel , Cutting Range: Min 10”, Total Length: approx. 18.5cm | 10 No's
66 | Level Indicator | Aluminum box frame with milled edges/Plastic end caps 3 solid vials (horizontal,vertical 45 Degree ) Length :12'' | 10 No's
67 | Steel scale | size12''-300 mm. Thickness 0.5 mm(18SWG) stainless steel tempered | 25 No's
68 | Hand bit | Set of Min eleven vital pieces with box Sizes required: 2.5 mm, 3mm, 4mm, 5mm, 6mm, 7mm, 8mm, 9mm, 10mm, 11mm & 12mm Material: High speed steel (HSS) Heat and corrosion resistance | 5 Sets
69 | Grip plier | Vice Grip Pliers Size: Min 10 Inch | 10 No's
70 | Die (Ratchet) Set | Die Fix 1/2,3/4,1 and 2 complete set with lever Set of 4 with box | 10 No's
71 | First Aid box | First Aid Box with basic supplies and multiple boxes Dimensiosn: Min 36 (L) x 38 (W) x 22(H) cm Material: Plastic Accessories: 50 - Antiseptic Bandage 10 - Pearl White Cotton Bandage 10 - Pearl White Cotton Roll Asian Fibre 2- Antiseptic Solution - Min 50 mL 1 - Scissor 30- Face mask etc. | 10 No's
72 | Safety Men Work Gloves | Leather Size : Medium Width of Palm: Min 7 cm Length of Palm: Min 18cm | 25 No's
73 | Safety Goggles | Safety goggles Plastic with glass | 25 No's
74 | Safety Shoes | Leather with steel toe | 25 No's
75 | Safety Ear muffs | Ear defender with ABS cups.Pads filled with synthetic foam.Double plastic headband | 25 No's
76 | Shovel |  | 15 No's
77 | Trowel |  | 15 No's
78 | Plum bob |  | 15 No's
79 | Hand Electric Drill machine (hammering) | Power Min 780W Min Capacity for following Concrete: Min 24mm Steel: Min 13mm Wood: Min 32mm Impacts per minute 0 - 4,500 approx. No load speed (r/min) 0 - 1,100 approx. with Power supply cord | 05 No's
80 | Electric Wall Cutter | Min Cutting Depth: 8-43mm Max. Cutting Width:28mm Rated Voltage: 220v Rated Input Power: Min 2400w No-Load Speed:Min 8000 r/min Blade Diameter: Min 150mm With power supply cord | 05 No's
81 | PPRC Heater | Main Fuse Value 16 A, Stainless Steel made,Thermostat Regulation : Min 50-320 C,Pins hole : Min 3, Capacity: Aleast 750W to 1000W | 10 No's
82 | Electric Grinder (Pedastle) | Voltage: 220-40V,Power input: Min 150W,No load speed: Min 2950/min, Wheel size: Min 150x12 mm, Adjustable eye shield for safety work,1 coarse grit wheel ,1 fine grit wheel, With power supply cord | 01 No's
83 | Pipe Bender Machine | Hydraulic, Max working pressure 44 (mpa), Max.Working movement(mm) 250, curvature radius 4D, Hydraulic Oil N15, Pipe External Diameter Series Min 42x3.25 48X3.5 60X3.5 | 05 No's
84 | Solar water Heater |  | 02 Set
85 | Computers |  | 26 No's
86 | Printer |  | 2 No's
87 | Scanner |  | 2 No's
88 | Internet Device |  | 1 No'
89 | Multimedia Projector |  | 1 No

## PLUMBER L-3 Consumable
`Plumber Level-3 (Consumable Materials) for 25 students
S. # | Consumable Items | Specification | Required as per Curriculum | Quantity
1 | MS Pipe | MS Pipe 3/4" , 1" , 2", 3", 4" 5" and 6" |  | 20 ft Each
2 | MS Fittings | MS Elbow, Socket, Tee Flanged 3/4" , 1" , 2", 3", 4" 5" and 6" |  | 10 Nos Each
3 | Pipe | G.I 1/2", 3/4" |  | 100, 50 Lengths
4 | Fittings | G.I (Elbow, Tee, Socket, Reducer, Cross over, Union, Cross-Tee etc)1/2" |  | 100 Nos Each
5 | Valves | Brass Safety valve, Handle Valve, Gate Valve, Ferul Valve, Non-retune Valve1/2" |  | 50 No's
6 | Pipe | PPRC 25 mm, 32 mm |  | 100, 50 Lengths
7 | Fittings | PPRC (Elbow, Tee, Socket, Reducer, Cross over, Union, Cross-Tee etc) 25 mm |  | 50 No's
8 | Hack Saw Blade | 12” |  | 72 No's
9 | Pipe Hooks | iron |  | 50 No's
10 | G.I. Pipe flanges |  |  | 10 No's
11 | Tee Stop Cock | chrome Plated |  | 50 No's
12 | Tap 1/2” | (Chrome) |  | 50 No's
13 | Traps | Bottle trap, S-Trap, P trap, Floor Trap |  | 10 No's
14 | Nuts & Bolts |  |  | 50 No's
15 | Flang Set |  |  | 10 Sets
16 | Mobil oil |  |  | 30 Litre
17 | G.I Pipe ½” | 300 feet | G.I Pipe ½” | 300 feet
18 | G.I Pipe 3/4” | 80 feet | G.I Pipe 3/4” | 80 feet
19 | Float valve ¾” | 25 Nos | Float valve ¾” | 25 Nos
20 | Non return valve ½” | 25 Nos | Non return valve ½” | 25 Nos
21 | Bidet with complete accessories | 05 Nos | Bidet with complete accessories | 05 Nos
22 | 1/2 X 3/4 Reducing Elbow | 50 Nos | 1/2 X 3/4 Reducing Elbow | 50 Nos
23 | 1/2 X 3/4 Reducing Socket, | 50 Nos | 1/2 X 3/4 Reducing Socket, | 50 Nos
24 | 1/2 X 3/4 Reducing Bush | 50 Nos | 1/2 X 3/4 Reducing Bush | 50 Nos
25 | Gate Valve 1/2 inch | 50 Nos | Gate Valve 1/2 inch | 50 Nos
26 | Gate Valve 3/4 inch | 50 Nos | Gate Valve 3/4 inch | 50 Nos
27 | Check Valve ½ | 50 Nos | Check Valve ½ | 50 Nos
28 | Ball Valve ½ | 50 Nos | Ball Valve ½ | 50 Nos
29 | Water Meter | 05 Nos | Water Meter | 05 Nos
30 | Ferule Valve | 05 Nos | Ferule Valve | 05 Nos
31 | 1/2 X 3/4 Reducing Elbow | 50 Nos | 1/2 X 3/4 Reducing Elbow | 50 Nos
32 | 1/2 X 3/4 Reducing Socket, | 50 Nos | 1/2 X 3/4 Reducing Socket, | 50 Nos
33 | 1/2 X 3/4 Reducing Bush | 50 Nos | 1/2 X 3/4 Reducing Bush | 50 Nos
34 | Gate Valve 1/2 inch | 50 Nos | Gate Valve 1/2 inch | 50 Nos
35 | Stop Cock | 50 Nos | Stop Cock | 50 Nos
36 | Bib Cock | 50 Nos | Bib Cock | 50 Nos
37 | Urinal | 05 Nos | Urinal | 05 Nos
38 | P Trap | 3" and 4" | P Trap | 05 Nos
39 | G.I Elbow 90 degree 1/2 inch | 60 Nos | G.I Elbow 90 degree 1/2 inch | 60 Nos
40 | G.I Tee 1/2 inch | 60 Nos | G.I Tee 1/2 inch | 60 Nos
41 | G.I Union 1/2 inch | 60 Nos | G.I Union 1/2 inch | 60 Nos
42 | G.I Socket 1/2 inch | 60 Nos | G.I Socket 1/2 inch | 60 Nos
43 | G.I male Female (Elbow, Socket) | 30 Nos | G.I male Female (Elbow, Socket) | 30 Nos
44 | Barrel Nipple 1/2 inch | 60 Nos | Barrel Nipple 1/2 inch | 60 Nos
45 | G.I Elbow 45 degree 1/2 inch | 30 Nos | G.I Elbow 45 degree 1/2 inch | 30 Nos
46 | G.I Bend 1/2 inch | 30 Nos | G.I Bend 1/2 inch | 30 Nos
47 | G.I cross tee 1/2 inch | 30 Nos | G.I cross tee 1/2 inch | 30 Nos
48 | G.I cross over1/2 inch | 30 Nos | G.I cross over1/2 inch | 30 Nos
49 | Thread/Jute | 05 Packets | Thread/Jute | 05 Packets
50 | PPRC Elbow 25mm | 60 Nos | PPRC Elbow 25mm | 60 Nos
51 | PPRC tee 25mm | 60 Nos | PPRC tee 25mm | 60 Nos
52 | PPRC union 25mm | 60 Nos | PPRC union 25mm | 60 Nos
53 | PPRC socket | 60 Nos | PPRC socket | 60 Nos
54 | PPRC pipe 25mm | 200 feet | PPRC pipe 25mm | 200 feet
55 | PPRC reducing elbow 25mmx32mm | 30 Nos | PPRC reducing elbow 25mmx32mm | 30 Nos
56 | PPRC valve 25mm | 30 Nos | PPRC valve 25mm | 30 Nos
57 | PPRC socket 1/2 inch x 25mm | 30 Nos | PPRC socket 1/2 inch x 25mm | 30 Nos
58 | PPRC Double Bed Elbow 25mm x 1/2" | 30 Nos | PPRC Double Bed Elbow 25mm x 1/2" | 30 Nos
59 | PPRC elbow 1/2 inch x 25mm | 60 Nos | PPRC elbow 1/2 inch x 25mm | 60 Nos
60 | PPRC tee 1/2 inch x 25mm | 60 Nos | PPRC tee 1/2 inch x 25mm | 60 Nos
61 | PPRC end cap | 60 Nos | PPRC end cap | 60 Nos
62 | PPRC dead plug | 60 Nos | PPRC dead plug | 60 Nos
63 | PVC elbow 2 inch | 24 Nos | PVC elbow 2 inch | 24 Nos
64 | PVC socket 2 inch | 24 Nos | PVC socket 2 inch | 24 Nos
65 | PVC y-tee 2 inch | 24 Nos | PVC y-tee 2 inch | 24 Nos
66 | PVC reducer 2x3 inch | 24 Nos | PVC reducer 2x3 inch | 24 Nos
67 | CP Nozzle 1/2 inch | 60 Nos | CP Nozzle 1/2 inch | 60 Nos
68 | PVC solution | 05 Bottles | PVC solution | 05 Bottles
69 | P trap | 05 Nos | P trap | 05 Nos
70 | Bottle trap | 05 Nos | Bottle trap | 05 Nos
71 | Floor trap | 05 Nos | Floor trap | 05 Nos
72 | Tee cock1/2 inch | 60 Nos | Tee cock1/2 inch | 60 Nos
73 | Taps chrome | 60 Nos | Taps chrome | 60 Nos
74 | Double Mixture | 30 Nos | Double Mixture | 30 Nos
75 | wire brush | 25 Nos | wire brush | 25 Nos
76 | Float valve | 25 Nos | Float valve | 25 Nos
77 | Non return valve ½ | 25 Nos | Non return valve ½ | 25 Nos
78 | PPRC tee 1/2 inch x 25mm | 30 Nos | PPRC tee 1/2 inch x 25mm | 30 Nos
79 | PPRC end cap | 60 Nos | PPRC end cap | 60 Nos
80 | PPRC dead plug | 60 Nos | PPRC dead plug | 60 Nos
81 | PVC elbow 2 inch | 30 Nos | PVC elbow 2 inch | 30 Nos
82 | PVC socket 2 inch | 30 Nos | PVC socket 2 inch | 30 Nos
83 | PVC y-tee 2 inch | 30 Nos | PVC y-tee 2 inch | 30 Nos
84 | PVC reducer 2x3 inch | 30 Nos | PVC reducer 2x3 inch | 30 Nos
85 | CP nozzle 1/2 inch | 60 Nos | CP nozzle 1/2 inch | 60 Nos
86 | PVC solution | 05 Bottles | PVC solution | 05 Bottles
87 | P trap | 05 Nos | P trap | 05 Nos
88 | Bottle trap | 05 Nos | Bottle trap | 05 Nos
89 | Floor trap | 05 Nos | Floor trap | 05 Nos
90 | Shower Head ½ inch | 30 Nos | Shower Head ½ inch | 30 Nos
91 | Furnace Oil | 05 Litres | Furnace Oil | 05 Litres