## Question _Bank
Question Bank-Solar PV System Technician _Level-2
S.No. | Question | A | B | C | D | Correct Answer
1 | What should be done after using Personal Protective Equipment (PPE)? | Store PPE at an appropriate place | Dispose of PPE immediately | Leave PPE in the work area | Clean PPE before storing | A
2 | What is the first step in ensuring tools and equipment are safe to use? | Operate emergency equipment | Perform CPR exercises | Ensure insulation of tools and equipment | Clean tools regularly | C
3 | Which item should be checked regularly for expiry in a workplace safety context? | PPE gloves | Fire extinguisher | First aid box items | All of the above | D
4 | What is the correct action to take if a fire extinguisher is found to be expired? | Replace or recharge the fire extinguisher | Continue using it until a replacement is found | Store it in a safe place | Discard it immediately | A
5 | Which emergency exercise involves performing first aid for cardio-respiratory resuscitation? | Muck exercise for electric shock treatment | Muck exercise for minor injuries | Perform emergency exercise | Operate fire extinguisher | C
6 | What should be done if a first aid box is found to have expired medicines? | Discard the entire box | Replace the expired medicines | Use the medicines if they look fine | Ignore the expiry dates | B
7 | Which of the following is a crucial step in using a fire extinguisher? | Check if it’s expired | Shake it before use | Ensure everyone is evacuated first | Squeeze the handle only once | A
8 | What is the correct procedure for storing tools after use? | Store them immediately after use | Leave them in the work area | Ensure they are cleaned and stored properly | Hand them over to a colleague | C
9 | Which activity is essential before operating emergency equipment? | Read the instruction manual | Perform a muck exercise | Check if the equipment is functional | Ensure that PPE is worn | D
10 | Which first aid treatment should be practiced during a muck exercise for electric shocks? | Cardiopulmonary resuscitation (CPR) | Wound bandaging | Mouth-to-mouth resuscitation | Positioning the patient to avoid further injury | A
11 | What does PPE stands for in occupational health and safety? | Personal Protective Equipment | Private protective Equipment | Permanent Protective Equipment | Present Protective Equipment | A
12 | Fire of class C contains | Solids | flammable Liquids | Gases | Metals | C
13 | Fire of class A type cannot be extinguished using | Powered based extinguisher | Foam based extinguisher | Water based extinguisher | Wet chemical based extinguisher | D
14 | Pre-requisite of combustions are | oxygen, fuel, heat | fuel, heat | oxygen, heat | oxygen, fuel | A
15 | SOP stands for | Standard operating procedure | start operating procedure | shut operating procedure | smooth operating procedure | A
16 | Triangular shape of safety sign is used for | mandatory | warring | prohibited | information | B
17 | Circular shape of safety sign is used for | mandatory | warring | prohibited | information | A
18 | CPR stands for | cardio-vascular resuscitation | cardiopulmonary resuscitation | caring and resuscitation | compulsion of resuscitation | B
19 | Preferable location of smoke detector alarm in room is | wall | ceiling | floor | door | B
20 | The regulatory body for electrical safety hazards is | IEEE | PEPRA | NEPRA | ISO | A
21 | IEC stands for | International Electro- Technical Commission | International Electrical Commission | International Electronics Commission | International Electrician Commission | A
22 | OHS stands for | Occupational Health and Safety | Operational Health and Safety | Ocumulated Health and Safety | Open Health and Safety | A
23 | EPA stands for | Environmental protection Agency | Environmental pollution Agency | Environmental prevention Agency | Environmental prohibition Agency | A
24 | Which tools is used to measure voltage in electrical circuit | Volt meter | Ammeter | Ohm meter | watt meter | A
25 | Which tools is used to measure current in electrical circuit | Volt meter | Ammeter | Ohm meter | watt meter | B
26 | Which tools is used to crimp connectors on the ends of electrical wire | crimping tool | plier | cutter | hammer | A
27 | Purpose of soldering iron is | twist wires | strip wire | cut wires | join wires with solder | D
28 | Abbreviation of SWG in electrical wiring is | Standard wire gauge | start wire gauge | stop wire gauge | solder wire gauge | A
29 | During electrical work which of this will prevent you from shock | dry wood | metal piece | wet rope | wet wood | A
30 | ………. can be used to check the continuity of a circuit | Multimeter | oscilloscope | function generator | logic analyzer | A
31 | Wire stripper is used to | cut the wire | remove the insulation of wire | test insulation of wire | connect the wire | B
32 | Type of joint typically used in ovehead line to tap electrical energy for service connection is | T-joint | Britannia joint | Rat tail joint | Cross/Twist | A
33 | The primary purpose of making "Britannia Joint" is | To reduce cable flexibility | To prevent wire breakage | To improve cable insulation | To join wires at different angles | B
34 | Which type of cable joint is used when you need to branch off a wire from the main circuit? | T-joint | Britannia joint | Rat tail joint | Cross/Twist | A
35 | Which type of joint is created to connect two wires end-to-end in a straight line? | T-joint | Britannia joint | straight/ Married Joint | Cross/Twist | C
36 | What is the primary purpose of installing a distribution board in electrical wiring? | To estimate the cost of wiring materials | To provide protection and load division | To prepare a distribution board | To install wiring connections | B
37 | What does "load division" refers to in electrical wiring | The distribution of electrical loads to various appliances | The process of creating a distribution board | The installation of wiring materials | The estimation of project costs | A
38 | What does MCB stand for in electrical wiring? | Magnetic Circuit Breaker | Miniature Circuit Breaker | Modular Control Breaker | Motorized Circuit Blocker | B
39 | What is the primary function of MCB in electrical wiring? | used for ground fault protection | used for overcurrent protection | used for voltage regulation | used for short-circuit protection | B
40 | ELCB stands for in electrical wiring | Earth leakage circuit breaker | Earth lifting circuit breaker | Earth lagging circuit breaker | Earth live circuit breaker | A
41 | RCCB stands for in electrical wiring | Residual Current Circuit Breaker | Residential Current Circuit Breaker | Rotary Current Circuit Breaker | Round Current Circuit Breaker | A
42 | Primary function of RCD (Residual Current Device) is | Protection against overloads | Protection against short circuits | Protection against ground faults | Voltage regulation | C
43 | ELCB is a ……... device | current operated | voltage operated | resistance operated | electronic | B
44 | RCCB is a ……... device | current operated | voltage operated | resistance operated | electronic | A
45 | MCCB stands for in electrical wiring | Miniature circuit breaker | Molded case circuit breaker | modified circuit breaker | massive circuit breaker | B
46 | Magger is used for | continuity | insulation testing | Voltage | A and B | D
47 | Standard value for earth resistance in IEEE is | more than 5 ohm | more than 10 ohm | within the range of 5 ohm | between 5-10 ohm | C
48 | Which is/are type of earthing | earth plate | Earth wire | Copper rod | all of these | D
49 | Moisture content in the soil contributes in | increasing earth soil resistance | decreasing earth soil resistance | negative earth soil resistance | all of these | B
50 | Soil resistance depend upon | depth of electrode | moisture | NaCl | all of these | D
51 | Generally grounding is provided for | safety of equipment | safety of operating personal | A and B | none of them | C
52 | Earth/Ground wire size depends on | rated current carrying capacity of the service line | maximum fault current carrying through the ground wire | depends on the soil resistance | B and C | D
53 | In 3 phase system typically Phase to Phase voltages are | 230 | 400 | 660 | 120 | B
54 | In 3 phase system typically Phase to neutral voltages are | 230 | 400 | 660 | 120 | A
55 | which type of switches are used in a "stair case" wiring | single way | push button | two way | timer button | C
56 | What safety precaution should be taken when using a drilling machine? | Wear loose clothing for better flexibility. | Keep the drill bit hot for smoother cuts. | Use safety goggles, hearing protection, and secure work piece clamping. | Ignore any unusual sounds during drilling. | C
57 | Performing open circuit wiring test using magger will give the resistance value of | zero | infinity | near zero | all of these | B
58 | Maintenance that is carried out in regular period of time to eliminate breakdown and outages is called | corrective | preventive | operational | daily | B
59 | Series Lamp/ Test Lamp circuit is used for | Identify the phase in circuit | Identify the Neutral in circuit | To test the circuit | both A and B | C
60 | Polarity test in three phase wiring is used for | Identifying the L1,L2 | Identifying the L1,L2,L3, | Identifying the L1,L2,L3, and neutral | All of them | D
61 | How much basic type of maintenance in the electrical field | 2 types | 3 types | 5 types | none of them | B
62 | Ampere Meter is used in | Series circuit | Parallel circuit | both A and B | none of them | A
63 | Watt meter used in | Used in series circuit | Used in Parallel circuit | both A and B | none of them | B
64 | Ohm Meter used in | Series circuit | Used in Parallel circuit | both A and B | none of them | B
65 | In a Series circuit the voltage are | Same at each device | Different | As per the load | All of them | C
66 | In a Parallel circuit the voltage are | Same at each device | Different | As per the load | All of them | A
67 | In a Series circuit the Current are | Same at each device | Different | As per the load | All of them | A
68 | In a Parallel circuit the Current are | Same at each device | Different | As per the load | All of them | C
69 | The lifetime of PV system is: | long. | short. | medium. | none of them | A
70 | The running cost of PV systems is: | high. | low. | medium | none of them | B
71 | The device which converts the DC to AC is: | transformer. | relay. | inverter | All of them | C
72 | Which type of solar cells is more efficient in low lights | Amorphous. | Polycrystalline | .Monocrystalline. | none of them | A
73 | The most expensive type of the solar cells is: | Amorphous. | Polycrystalline. | Monocrystalline. | none of them | C
74 | The term photo voltaic comes from _ | Spanish | Greek | German | English | B
75 | Solar cells are made of: | Conductor | Non conductor | Semiconductor | Superconductors | D
76 | Solar array is a: | cascade connected solar plant | combination of solar panel with inverter | series and parallel combination of solar cells | parallel combination of solar plant with another plant | C
77 | A solar cell unit is basically a | A semiconductor Triode | A semiconductor Diode | A Junction between two good conductors | None of them | B
78 | A solar cell is a | PV cell | PN diode | Zenor diode | Both a and b | D
79 | Which of the steps involved in designingof a standalone PV system? | Solar energy estimation | Load estimation | Inverters election and battery bank size | All of them | D
80 | The efficiency of the solar cell is about | 24% | 17 % | 40 % | 60% | A
81 | The most common volt system in a Photovoltaic module is | 12-volt system | 30-volt system | 60-volt system | 100-volt system | A
82 | The electrical output of solar cell depends on | the intensity of solar radiation | heat component of solar radiation | UV component of solar radiation | MIR component of solar radiation | A
83 | The best orientation of a solar plate collector is | Facing south | Facing south-east | Any orientation | None of them | A
84 | In sunlight ________ hits the panel of solar cells. | Dust | Photons | Electrons | Protons | B
85 | How much voltage does a single solar cell produce? | 1V | 0.5v | 0.01v | None of them | B
86 | The efficiency of monocrystalline silicon solar cell is about __________ | 14-17% | 15-19% | 16-18% | None of them | A
87 | What is the basic component of the PV system (Photovoltaic system)? | Battery | Charge collector | Solar cell | All of them | C
88 | Which of the components is NOT part of a pure grid-connected PV system? | PV panels | Inverter | Battery | Distribution panel | C
89 | The two basic elements of a grid-tied residential solar system are solar panels and a(n) _________________. | Inverter | Electricity monitor | Generator | Battery storage system | A
90 | The process of receiving an energy credit from your electric utility company based on your solar production is called: | The energy exchange | Net Metering | Power lending | Community Solar Co-op | B
91 | Inverters converts | dc power to dc power | dc power to ac power | ac power to ac power | ac power to dc power | B
92 | Instrument used to measure direct beam of solar irradiance is called ____________ | Pyranometer | Net radiometer | Gardon gauge | Pyrheliometer | D
93 | Which instrument is used to measure electrolyte specific gravity? | Barometer | Hydrometer | Thermometer | Thermometer | B
94 | The capacity of a battery is expressed in terms of | Current rating | Voltage rating | Ampere hour rating | None of them | C
95 | Solar PV systems are | Connected to the power grid | Used to sell power to the grid | Stand alone source of electricity | All of them | D
96 | Which are types of load based inverters are present? | Single phase | Three phase | Multiple phase | Both a and b | D
97 | Which are the examples of AC power ___? | Heater | Lamps | Motors | All of them | D
98 | Which is/are the types of PWM technique based inverters? | SPWM | MPWM | MSPWM | All of them | D
99 | Which is not a inverter property | AC to DC | DC to AC | Power generation | Both a and c | D
100 | Solar system maintenance must be consist of | Solar Panels | Wires | Controller | All of them | D
101 | In Solar system Trouble Shooting & Testing must be consist of test/Tests | Open Circuit Voltage Test | Short Circuit Test | Specific Gravity Test Of Battery | All of them | D
102 | In Solar system diagnosing the fault of Inverters | By observing the fault code | By checking the status of wiring | By checking the status of PV Panels | All of them | D
103 | In Solar PV System Maintenance is /are | Corrective Maintenance | Preventive Maintenance | Predictive Maintenance | All of them | D
104 | In Solar PV System Installation of system is /are consist of | Mounting of PV Panels | Installation of Charge controller | Installation of Off-Grid Inverter | All of them | D
105 | In Solar PV System safety devices is /are consist of | Circuit Breaker and SPDs | Distribution Box: | PV Structure | Electrical Wire | A
106 | Types of Solar system | On-grid System | Hybrid System | Off-grid System | All of them | D
107 | In Solar PV system types of hybrid invertors | MPPT (Maximum Power Point Tracking) | PWM (Pulse Width Modulation) | Both A and B | None of them | C
108 | Types of Batteries used in Solar PV system is /are | Lithium ion batteries | Lead acid batteries | Both A and B | None of them | C
109 | What is the purpose of a maximum power point tracker (MPPT) in a PV system? | To increase the open circuit voltage (Voc) of the PV cells | To reduce the power losses within the PV cells | To maximise the electrical power output of the PV system | To convert DC current to AC current | C
110 | The typical cell voltage of a lithium-ion battery is ________. | 1.5 V | 3.6 V | 1.2V | 2.5V | B
111 | The common single-junction silicon solar cell can produce a maximum open-circuit voltage of approximately | 0.5 - 0.6 V | 0.5 - 0.8 V | 0.5 - 0.9 V | 0.5 - 1.6 V | A
112 | Which of the following are the class of solar cell? | Polycrystalline | Monocrystalline | Thin film | All the them | D
113 | Which of the following are the components of a solar cell? | Nickel plating | Anti reflecting coating | PN silicon | All the them | D
114 | A solar cell is a ____ type of energy source? | Renewable | Non renewable | Decomposable | None of them | A
115 | A solar cell to charge mainly depends on? | Light | Climate | Sun | All the them | D
116 | Silicon has ___ percent of sold module? | 50 | 60 | 70 | 90 | D
117 | Angle made by a plane surface with horizontal is called ________. | Altitude angle | Zenith angle | Slope | Hour Angle | C
118 | The output power of a solar PV system of 1 kW capacity in a normal day is of the order | 4 kWh | 5.0 kWh | 7.5 kWh | 10.25 kWh | B
119 | In on- grid solar PV system, which component is not used | Solar inverter | Solar module | Solar battery | PV panel | C
120 | Interactive PV systems operate: | Stand alone. | In parallel with the grid. | OFF Grid | None of them | B
121 | A ground fault occurs when a PV circuit conductor makes contact with which of them? | Equipment grounding conductor | PV module frame | Metal Enclosure | All the them | D
122 | What can be used to isolate the PV array from the inverter? | DC disconnects | Reflective Tarp | AC Disconnect | None of them | A
123 | Using a PV module with the following parameters, answer questions STC Specification, Voc - 42.5V, Vmp -34.4V, Imp- 8A, Isc 8.8A, Pmax 275W open-circuit voltage for a PV system with 13 modules in series, | 42.5 Vdc | 552.5 Vdc | 240 Vac | 600 Vdc | B
124 | Preventive Maintenance of solar system is very necessary for longevity and efficiency of your solar power setup. these factors is/are | Regular Cleaning, Annual Professional Check-up | Visual Inspections | Monitoring Software | All the them | D
125 | In solar system ttroubleshooting of Solar Inverter issues can be consist of these factors. After troubleshooting these issues to get your solar energy system back on track. | Check for Loose Connections | Verify Solar Panel Operation | Monitor Inverter Error Codes, Address Ground Faults | All the them | D
126 | In Solar System design phase, the Solar PV technician consider to design the parameters / factors is/are. | Determine power consumption demands. Size the PV modules | Inverter sizing | Determine power consumption of electrical load, Size the PV modules, Inverter sizing, Battery sizing | Battery sizing | C
127 | What is MPPT? | Maximum Power Point | Maximum Power Point Tracking | Maximum power Tracking | None of above | B
128 | What is function of charge controller | It converts DC to AC | It regulates DC V or I | It regulates AC V or I | It converts AC to DC | B
129 | what is the role of battery in Solar PV System | It converts DC to AC | It converts AC to DC | to control current | to store charge | D
130 | What is function of inverter? | It converts AC to DC | It converts DC to AC | It regulates voltage | None of above | B
131

## Practical _Task
Practical Task-Solar PV System Technician _Level-2
Activity No | Activity detail
1 | Measure electrical quantity’s Volt-Ampere, Resistance, Power and Power Factor by use of different meters
2 | Perform single phase electric circuit using variable resistor and observe the values of voltage and current by changing the values of resistance.
3 | Measure values of current in each branch of series-parallel circuit
4 | Measure electrical energy in circuit using energy meter
5 | Install Distribution Box with 3 Single pole circuit Breakers and 1 two pole breaker
6 | Install Rotary Change Over, Volt meter, Ampere Meter and Indicators in Distribution Board
7 | Make single-phase electrical circuit LAMP-Single Pole Switch
8 | Make single phase electrical Two-Way Switch Circuit
9 | Make single phase Intermediate Switch circuit
10 | Make Circuits using LED Bulbs instead of Incandescent Lamp
11 | Install single-phase domestic wiring of Kitchen with single pole switch, socket and lamp holder.
12 | Install single-phase domestic wiring of Hall with two way and intermediate switch
13 | Store copper wire scrap for recycling
14 | Draw power & control diagram of 3 phase motor starter ON/OFF by magnetic contactor.
15 | Install 3 phase motor starter ON/OFF by magnetic Contactor Reuse copper wires and PVC pipes
16 | Draw Power & Control diagram of 3 phase motor starter ON/OFF by magnetic contactor.
17 | Install 3 phase motor starter ON/OFF by magnetic Contactor
18 | Measure the Input and outputs (Battery/Load) of Inverter
19 | Installation of different Type of Mounting Structures for PV Solar Panel
20 | Make the Connections of Battery in Series/ Parallel Types (12V/24V DC Battery Bank )
21 | Make the connection of PV Solar Panel Array and Strings
22 | Installation of Off-Grid, On-Grid and Hybrid Inverters
23 | Measure Earth Resistance with Earth Resistance Tester
24 | Prepare BOQ as per Designed Solar System
25 | Prepare Drawings of Designed Solar System
26 | Test and Record Voltages of Solar Panels, Inverter and Battery Bank in Off Load condition.
27 | Test and Record Voltages and Currents of Solar Panels, Inverter and Battery Bank in On Load condition.
28 | Test and Record Voltages, Currents & Power of Solar Inverter and Energy Meter
29 | Test continuity, Polarity & Earthing of solar PV System by measuring meters.
30 | Make maintenance schedule as per weekly /monthly for the inspection invertor / Charge controller / Protection circuits/Battery
31 | Check parameters of Solar PV modules such as measure output Voltage, Current, connections of cables, mechanical health of modules, Adjust the seasonal tilt angle and cleaning solar PV modules
32 | Measure parameters of Solar PV System invertor, Charge controller, output Voltage, Current, on load condition.
33 | Check connections of cables, SPD, MCB, Earth, lighting arrester Terminals etc.
34 | Measure battery voltage current, Ampere hours (Ah), Specific Gravity, Terminal Cleanness
35 | Switch ON power of inverter and observe parameters on LCD.
36 | Measure inputs and outputs of solar PV inverter and compare it with LCD.